## AComP
Section Title | Source | Contribution # | Title | (A) Flagged by (Organisation) | (A) Reasoning | (B) Flagged by (Organisation) | (B) Reasoning | (C) Flagged by (Organisation) | (C) Reasoning | (D) Flagged by (Organisation) | (D) Reasoning | (E) Flagged by (Organisation) | (E) Reasoning
1 Scope | China Telecom | R4-2509732 | TP to TR 38.753: Scope update
2 References | China Telecom | R4-2509732 | TP to TR 38.753: Scope update
3 Definitions of terms, symbols and abbreviations 3.1 Terms 3.2 Symbols 3.3 Abbreviations | CATT
4 Background | Samsung
5.1 CDL Approaches | Apple, Qualcomm | R4-2509481 | Draft TP to TR 38.753 on SCM Study - 5.1 CDL Approach | Ericsson | Agree with Samsung that Annex B could be general method to derive truncate CDL model but the specific model profile derivation of CDLC truncated model used for simulation in 753 is missing. It would be better to give more detail informaiton for some critical mid-steps. | MTK | Overlapping updates to CDL "truncation" section between R4-2509195 and R4-2509481. Updates based on online and further offline feedback as needed to reach concensus in documentation. | Samsung | For 5.1.4.1, 1) Asmodel including the offset cluster angles, not the offset ray angles 2) Annex A.2 should be replaced by Annex A.4 For 5.1.5, I think this normalization should be applied by TE, hope it could be clearly mentioned in our TR. | Qualcomm | 1) We should delete all the Angle scaling procedure in 5.1.4.1, and only reference the one in 38901 v19.0.0, section 7.7.5.1. Right now this is a duplication and the procedures are different. 2) Cluster Reduction procedure, see R4-2509195 3) Add a comment to 5.1.4.3 saying that the "table 5.1.4.3-1 might differ from the output of the cluster reduction procedure as explained in the previous step due to changes of the latter during the conclusion of the Study Item, so updated CDL profiles might show minor differences. The table below has been used to generate results for alignment and comparison."
5.2 TDL Approaches | MediaTek inc. | R4-2509654 | TP to TR38.753: TDL approaches and related Annex | Ericsson | similar view as Samsung that Annex C could be the general method description but it would be better to capture specific derivation for 753 unified TDLC mode in chapter 6. |  |  | Samsung | For C.1.1.2, the Table C.1.1.2-1 is the same as Table 5.2.3-2, why we need to keep both?
6.1 SU-MIMO (PDSCH Aspects) | Huawei,HiSilicon | R4-2510887 | Draft TP introduction of comparision of spatial channel models for SU-MIMO PDSCH cases | Ericsson | Add simulation results comparison table and draft observations. Correct model and antenna configuration naming according agreement. | MTK | Regarding simulation results we would value having something more that reference to full results. Could we have demod plots of Rank4 and Rank8 where all companies results are included? Similar to Follow PMI Rank2 and Rank4 plots. Observations are missing. | Samsung | For 6.1, Seems we need to elaborate more details for the comparison results here
6.1 SU-MIMO (PMI Aspects) | ZTE Corporation, Sanechips | R4-2510988 | TP for 38.753 introduction of spatial channel models for SU-MIMO PMI cases | Ericsson | Add simulation results comparison table and draft observations. Correct model options and naming, antenna configuration naming according agreement. | MTK | Parameter tables included for 8TX/32TX and AAV1Y/AAV3, we could collectively check if all of these are needed Two CDL options and two eTDL options listed, we could collectively check if all of these are needed or some more is needed. F.ex. some companies have provided results for 3 eTDL configurations. Common simulation assumptions for PMI: FDD with perfect CE. Please fix CE assumption to practical. | Samsung | For 6.1, Section number, which one should be 6.1? PDSCH or PMI? Now both of them are 6.1
7 Alignment of Spatial Channel Models | Ericsson | R4-2510714 | TP for TR38.753 Chapter 7 on simulation results alignment | Ericsson | Correct alingment case according to agreement. Add observations per case. | MTK | For PMI-follow only Rank4 included. To our understanding we should include also Rank2 that is more common PMI test configuration. Only single CDL-model and single eTDL-model are included. We have alignment results for more and could be added. No legacy TDL channel are included. | Samsung | Remove sub-section 7.2 and 7.4. Add observations please.
8 Conclusions | Nokia | R4-2509113 | pCR for Conclusion Section of TR 38.753 | Ericsson | Remove conclusion about MU-MIMO. | MTK | PMI-follow (8TX-4RX) results are with ranks 4 and 2, not 8 and 4 as their section titles suggest. | Samsung | For 8.1, prefer to update "considering both SU-MIMO and MU-MIMO scenarios" as ""considering SU-MIMO scenarios". For 8.2.1.1 and 8.2.1.2, the second paragraphs should be revised based on the consense from CDL fans and TDL fans. For 8.2.2, we studied rank 2 and rank 4, but not rank 8. For 8.3, prefer to remove this sub-section, and just keep MU-MIMO results as information in annex part. For 8.5, need update based on lastest results and prefer to remove MU-MIMO related wordings. For B.2: 1)Step1, double check if equations 7.5-5 is right 2) Step2, the description for antenna pannel is already included in 5.1.2, not needed here
Annex A Channel Measurements | BT plc | R4-2511329 | TP for TR 38.753 Annex A Channel Measurements |  |  | MTK | on Annex: subsection "A.2.2 Power Angular Distribution": please re-name or add more subsections since "time correlation", "frequency correlation", and "PMI statistics" do not well fall under current subsection title
Annex B: Modelling Execution for CDL Channel Models | Qualcomm Incorporated, Apple | R4-2509195 | (FS_NR_demod_SCM) CR to 38.753 Annex B and Section 5 | Ericsson | The step 1 is a new proposal for AS scaling method based on Rel-19 901. It would be better to be checked by companies. Furthermore, the procedure is not in existing Rel-19 901. It is not sure if RAN1 can accept this change in Rel-19 scope. It might be better to capture formula in TR either rather refereing to 901. If RAN1 accept the change, additional reference could be added later. Step 2 on spatial filter part, the statement of final AAV gain used for cluster selection is not clear to us. Could we have an example here for final truncated CDLC model under chapter 5? | MTK | Overlapping updates to CDL "truncation" section between R4-2509195 and R4-2509481. Updates based on online and further offline feedback as needed to reach concensus in documentation. | Samsung | For 5.1.4.2, step1: 1) Don’t understand why angle spread scaling is ASdesired, I think it should be s 2) Do we have the definition for angle rotation? Why anlge rotation equals to the desired cluster mean angle. Hope it could be more clear; 3) Annex A.3 should be replaced by Annex A.5. For 5.1.4.2, step2: 1) the sentence in the second sub-bullet is the same as the first sub-bullet, need update or remove For 5.1.4.2, step4: 1) step 2 should be replaced by step 3 For 5.1.4.2, step5: 1)Do we have to keep 12? Maybe it’s better to use a general value, e.g., N
Annex C: Modelling Execution for Enhanced TDL Channel Models | MediaTek inc. | R4-2509654 | TP to TR38.753: TDL approaches and related Annex | Ericsson | see comments for R4-2509654.
Annex D: MU-MIMO Considerations (Informative) | BT plc
Note on B1: Free text. Maximum length: 200 characters
Note on D1: Free text. Maximum length: 200 characters

## Technical Report
Contribution # | Title | Source | Clause Affected | (A) Flagged by (Organisation) | (A) Reasoning | (B) Flagged by (Organisation) | (B) Reasoning | (C) Flagged by (Organisation) | (C) Reasoning | (D) Flagged by (Organisation) | (D) Reasoning
NWP-251016 | Proposal for TR: 5G Core Resiliency | Lockheed Martin | 6.3.z |  |  | Qualcomm | AMF resiliency using UDSF is only part of the whole solution of 5GC redundancy. For example referring to clause 5.33.2 of TS 23.501 and Annex F may provide a more complete solution |  |  | Ericsson | The AMF backup scenario is appropriate as in 23.501, Ch 5.21.2.1. But why 5GC resiliency is reduced to AMF failure only? IF we really intend to capture Geo-Red in general then there are other failure aspects related to a complete Core or CP and/or UP failure scenarios as well. Also, why only considering SDHQ when it could be also applicable to LHQ.
NWP-251018 | Proposal for TR: 5G NTN Satellite Backhaul | Lockheed Martin | 6.3.z
NWP-251029 | Proposal for TR: non 3GPP Access | Lockheed Martin | 6.3.z |  |  | Qualcomm | Why do we need TNGF as well? Shouldn’t that: "From the protocol stack point of view, TNGF it is equivalent to N3IWF, with the exception of using an IPSec tunnel with no encryption, while lower layers WLAN security mechanisms are enforced. " be a limitation? Considering that WLAN is possibly not the radio to be used, what will be the security layer for "trusted non-3GPP" access? | DoD 5G CFT | Concur that the use case for 5G UEs to the 5G core and data network using trusted and untrusted non-3GPP access networks, and capabilities for non-5G capable devices to access 5G core and the data network, should be addressed in the TR. The proposed narrative 6.3.z needs additional coordination; DoD 5G CFT would like to join as a source in refining. | Ericsson | Flagging to highlight in part this is already in the TR, but mainly to ask the submitting company what are the requirements that this solution meet and the motivation for adding this here to understand the background better
NWP-251032 | Text proposal for the TR on Spectrum | Nokia | 2.2 (New Spectrum TR)
NWP-251036 | Proposal for TR: Deployment Capabilities and Capability levels | Thales | 5.1 | Nokia | In clause 4.3.4 the following sentence "Using mechanism of onboarding detection during registration phase, a UE will receive authorization to download dynamically its credential keys and profile." is describing how it can be implemented which is one solution of many. We should focus on the requirement of the capability - propose to remove the sentence. | Qualcomm | Clause numbering is incorrect (starts w 5.1 and then continues to 4.1). This text: "To reduce user traceability, it is possible to implement dynamic control mechanisms for the ISP access point via, for example, secure control of eUICC profiles taking advantage of the eUICC trust element." does not read right. Why the ISP has anything to do with eUICC? Is that UICC used for 3GPP access? Clause 4.7.2: the term "far edge" is not widely understood. | DoD 5G CFT | DoD CIO, in principle, supports adding more guidance for tactical deployment considerations. To do so, we request additional time to review the material proposed in this contribution for alignment with existing NATO processes. We feel that our request would have minimum bearing on the TR release timelines as the TR release date is not yet set. | Ericsson | We think that to maximize the benefit of having deployement and operational guidelines, this approach should be generalized to cover as many scenarios (LHQ, SDHQ, MCP, Maritime) as possible.
Note on B1: Free text. Maximum length: 200 characters
Note on C1: Free text. Maximum length: 200 characters