## PC3 Pi_2 BPSK
MPR (dB)
Baseline: Pi/2 BPSK |  | Companies inputs | Edge | outer | inner | SE/ST ratio | Note | Baseline
|  |  | <=0.5 | <=0.5 | 0
PC3 | FDSS | vivo R4-2605956 |  | -1.72 | -1.77 |  | transparent FDSS pattern based on [-0.28 1 -0.28]
| FDSS-SE | vivo R4-2605956 Interpolation pi/2-BPSK |  | -1.8 | -1.73 | 1/6 | two FDSS pattern used concurrently 1. non-transparent / truncated FDSS pattern based on [-cos(pi/4),1 -cos(pi/4)] 2. transparent FDSS pattern based on [-0.28 1 -0.28]
|  | vivo R4-2605956 CFR-SE |  | -1.57 | -1.92 | 1/4 | CFR algorithm enabled, w distorted signals instead of valid repetitive signals placed within the extended bandwidth
|  | vivo R4-2605956 FDSS-SE |  | -1.38 | -1.69 |  | FDSS pattern based on [-0.28 1 -0.28]
|  | vivo R4-2605956 Interpolation pi/2-BPSK |  | -1.81 | -1.77 |  | two FDSS pattern used concurrently 1. non-transparent / truncated FDSS pattern based on [-cos(pi/4),1 -cos(pi/4)] 2. transparent FDSS pattern based on [-0.28 1 -0.28]
2/7
1/3
3/8
2/5
7/16
|  | vivo R4-2605956 CFR-SE |  | -1.79 | -2.27 | 1/2 | CFR algorithm enabled, w distorted signals instead of valid repetitive signals placed within the extended bandwidth
| FDSS-ST |  |  |  |  | 1/10
|  | vivo R4-2605956 pi/2-BPSK |  | -1.42 | -1.68 | 2/10 | transparent truncated FDSS pattern based on [-0.28 1 -0.28]
|  | vivo R4-2605956 Offset-QPSK |  | -1.41 | -1.44 |  | two FDSS pattern used concurrently 1. non-transparent / truncated FDSS pattern based on [1 -1] 2. transparent FDSS pattern based on [-0.28 1 -0.28]
3/10
|  | vivo R4-2605956 pi/2-BPSK |  | -0.71 | -1.36 | 4/10 | transparent truncated FDSS pattern based on [-0.28 1 -0.28]
|  | vivo R4-2605956 Offset-QPSK |  | -0.91 | -1.01 |  | two FDSS pattern used concurrently 1. non-transparent / truncated FDSS pattern based on [1 -1] 2. transparent FDSS pattern based on [-0.28 1 -0.28]
NOTE 1: for edge, outer, inner RB allocation, negative value represents power gain/power boost compared to the power class MOP while positive value means power backoff
NOTE 2: Varying SE/ST ratios may lead to different SNR degradations, ultimately resulting in distinct Net Gain values.
NOTE 3: Sub outer, inner regions are not considered in the comparison.

## PC3 QPSK
MPR (dB)
Baseline: QPSK |  | Companies inputs | Edge | outer | inner | SE/ST ratio | Note | Baseline
|  |  | <=1 | <=1 | 0
PC3 | FDSS | HW R4-2605711 | -0.3 | -0.3 | -0.6 |  | TRRC(0.5,1/6)
|  | vivo R4-2605956 |  | -0.45 | -0.48 |  | transparent FDSS pattern based on [-0.28 1 -0.28]
| FDSS-SE | HW R4-2605711 R18 FDSS-SE | -0.5 | -0.7 | -1 | 1/6
|  | HW R4-2605711 I/Q offset | -0.8 | -0.6 | -1
|  | HW R4-2605711 R18 FDSS-SE | -0.3 | -1 | -1.3 | 1/4
|  | HW R4-2605711 I/Q offset | -0.8 | -0.9 | -1.2
|  | vivo R4-2605956 CFR-SE |  | -0.91 | -1.09 |  | CFR algorithm enabled, w distorted signals instead of valid repetitive signals placed within the extended bandwidth
|  | vivo R4-2605956 FDSS-SE |  | -0.98 | -1.08 |  | FDSS pattern based on [-0.28 1 -0.28]
|  | HW R4-2605711 R18 FDSS-SE |  |  |  | 2/7
HW R4-2605711 I/Q offset
|  | HW R4-2605711 R18 FDSS-SE | 0.5 | -0.6 | -1.3 | 1/3
|  | HW R4-2605711 I/Q offset | -1 | -1.2 | -1.5
|  | HW R4-2605711 R18 FDSS-SE | 0.5 | -0.4 | -1.1 | 3/8
|  | HW R4-2605711 I/Q offset | -1 | -1.3 | -1.6
|  | HW R4-2605711 R18 FDSS-SE |  |  |  | 2/5
HW R4-2605711 I/Q offset
|  | HW R4-2605711 R18 FDSS-SE | 0.5 | 0.1 | -0.8 | 7/16
|  | HW R4-2605711 I/Q offset | -1.1 | -1.5 | -1.7
|  | HW R4-2605711 I/Q offset | -1.3 | -1.7 | -1.9 | 1/2
|  | vivo R4-2605956 CFR-SE |  | -1.29 | -1.25 |  | CFR algorithm enabled, w distorted signals instead of valid repetitive signals placed within the extended bandwidth
| FDSS-ST |  |  |  |  | 1/10
|  | HW R4-2605711 | -1 | -1.3 | -1.6 | 2/10
3/10
|  | HW R4-2605711 | -0.8 | -0.6 | -1 | 4/10
NOTE 1: for edge, outer, inner RB allocation, negative value represents power gain/power boost compared to the power class MOP while positive value means power backoff.
NOTE 2: Varying SE/ST ratios may lead to different SNR degradations, ultimately resulting in distinct Net Gain values.
NOTE 3: Sub outer, inner regions are not considered in the comparison.

## PC2 Pi_2 BPSK
MPR (dB)
Baseline: Pi/2 BPSK |  | Companies inputs | Edge | outer | inner | SE/ST ratio | Note | Baseline
|  |  | <=0.5 | <=0.5 | 0
PC2 | FDSS | LGE R4-2605700 | 0.5 | -0.7 | -0.1 |  | Roll-off 22%
| FDSS-SE | LGE R4-2605700 | 0 | -0.1 | -0.1 | 1/20 | Roll-off = SE
|  | LGE R4-2605700 | 0.1 | -0.2 | -0.1 | 2/20
|  | LGE R4-2605700 | 0.2 | -0.4 | -0.1 | 3/20
|  | LGE R4-2605700 | -0.3 | -0.4 | -0.1 | 4/20
|  | LGE R4-2605700 | -0.1 | -0.4 | -0.1 | 5/20
1/6
1/4
2/7
1/3
3/8
2/5
7/16
1/2
| FDSS-ST | LGE R4-2605700 | -0.7 | -0.4 | -0.1 | 1/8 | Roll-off 22%
|  | LGE R4-2605700 | -0.3 | -0.4 | -0.1 | 2/8
|  | LGE R4-2605700 | 0 | -1.1 | -0.1 | 3/8
1/10
2/10
3/10
4/10
NOTE 1: for edge, outer, inner RB allocation, negative value represents power gain/power boost compared to the power class MOP while positive value means power backoff
NOTE 2: Varying SE/ST ratios may lead to different SNR degradations, ultimately resulting in distinct Net Gain values.
NOTE 3: Sub outer, inner regions are not considered in the comparison.

## PC2 QPSK
MPR (dB)
Baseline: QPSK |  | Companies inputs | Edge | outer | inner | SE/ST ratio | Note | Baseline
|  |  | <=3.5 | <=1.0 | 0
PC2 | FDSS | LGE R4-2605700 | 0.2 | -0.5 | 0 |  | Roll-off 22%
| FDSS-SE | LGE R4-2605700 | 0.2 | -0.1 | 0 | 1/20 | Roll-off = SE
|  | LGE R4-2605700 | 0.5 | -0.1 | 0 | 2/20
|  | LGE R4-2605700 | 0 | -0.5 | 0 | 3/20
|  | LGE R4-2605700 | 0.3 | -0.3 | 0 | 4/20
|  | LGE R4-2605700 | 0.3 | -0.3 | 0 | 5/20
1/6
1/4
2/7
1/3
3/8
2/5
7/16
1/2
| FDSS-ST |  |  |  |  | 1/10
2/10
3/10
4/10
NOTE 1: for edge, outer, inner RB allocation, negative value represents power gain/power boost compared to the power class MOP while positive value means power backoff
NOTE 2: Varying SE/ST ratios may lead to different SNR degradations, ultimately resulting in distinct Net Gain values.
NOTE 3: Sub outer, inner regions are not considered in the comparison.

## PC2 16QAM
MPR (dB)
Baseline: QPSK |  | Companies inputs | Edge | outer | inner | SE/ST ratio | Note | Baseline
|  |  | <=3.5 | <=1.0 | 0
PC2 | FDSS | LGE R4-2605700 | -1 | -0.3 | 0 |  | Roll-off 22%
| FDSS-SE | LGE R4-2605700 | -1.3 | 0 | 0 | 1/20 | Roll-off = SE
|  | LGE R4-2605700 | -0.9 | 0.1 | 0 | 2/20
|  | LGE R4-2605700 | -0.6 | 0 | 0 | 3/20
|  | LGE R4-2605700 | -0.7 | -0.1 | 0 | 4/20
|  | LGE R4-2605700 | -0.8 | 0 | 0 | 5/20
1/6
1/4
2/7
1/3
3/8
2/5
7/16
1/2
| FDSS-ST |  |  |  |  | 1/10
2/10
3/10
4/10
NOTE 1: for edge, outer, inner RB allocation, negative value represents power gain/power boost compared to the power class MOP while positive value means power backoff
NOTE 2: Varying SE/ST ratios may lead to different SNR degradations, ultimately resulting in distinct Net Gain values.
NOTE 3: Sub outer, inner regions are not considered in the comparison.