## Template
Change record
Template | Template is for 2 inter-frequency cells, 2 time intervals
Adapted from 38.533 RRM Test case 4.6.2.1
|  | Test case | 38.133 | 38.533 | Company
Test cases | The following RRM Test cases in 38.533 are based on this template: | 6.3.3.5 | v19.1.0 | v18.7.0 | Xiaomi

## 6.3.3.5-1
a) Original specified key parameters |  | AWGN on Freq 1 |  | Cell 1 on Freq 1 |  | Signalled | AWGN on Freq 2 |  | Cell 3 on Freq 2 | [6 empty] | Comment | a) Original specified key parameters |  | AWGN |  | Cell 2 |  | Signalled | AWGN |  | Cell 4 | [6 empty] | Comment
|  | T1 | T2 | T1 | T2 |  | T1 | T2 | T1 | T2 | [8 empty] | T1 | T2 | T1 | T2 |  | T1 | T2 | T1 | T2
| Units | [16 empty] | Units
Subcarrier spacing | kHz | 15 | 15 |  |  |  | 15 | 15 | [7 empty] | 38.133 Table A.6.3.3.5.2-1 | Subcarrier spacing | kHz | 15 | 15 |  |  |  | 15 | 15 | [7 empty] | 38.133 Table A.6.3.3.5.2-1
Channel bandwidth | MHz | 10 | 10 |  |  |  | 10 | 10 | [7 empty] | 38.133 Table A.6.3.3.5.2-1 | Channel bandwidth | MHz | 10 | 10 |  |  |  | 10 | 10 | [7 empty] | 38.133 Table A.6.3.3.5.2-1
Noc | dBm/15kHz | -98 | -98 |  |  |  | -98 | -98 | [7 empty] | 38.133 Table A.6.3.3.5.2-3 | Noc | dBm/15kHz | -95 | -95 |  |  |  | -95 | -95 | [7 empty] | 38.133 Table A.6.3.3.5.2-3
Es/Noc | dB |  |  | 4 | 4 |  |  |  | -99 | 5 | [5 empty] | 38.133 Table A.6.3.3.5.2-3 | Es/Noc | dB |  |  | 4 | 4 |  |  |  | -99 | 4 | [5 empty] | 38.133 Table A.6.3.3.5.2-3
RBs in Channel bandwidth |  |  |  | 52 | 52 |  |  |  | 52 | 52 | [5 empty] | 38.133 Table A.6.3.3.5.2-1, Config 1 | RBs in Channel bandwidth |  |  |  | 106 | 106 |  |  |  | 106 | 106 | [5 empty] | 38.133 Table A.6.3.3.5.2-1, Config 1
A3-offset in condEvent | dB |  |  |  |  | -10 | [9 empty] | 38.133 Table A.6.3.3.5.2-2 | offsetMO | dB |  |  |  |  | 0 | [9 empty] | 38.133 Table A.6.3.3.5.2-2
Ref: TS 38.133 v16.9.0 clause A.6.3.3.2 | [16 empty] | a4-Threshold | dB |  |  |  |  | -120 | [9 empty] | 38.133 Table A.6.3.3.5.2-2
Ref: TS 38.133 v18.17.0 clause A.6.3.3.5
b) Derived parameters |  | AWGN on Freq 1 |  | Cell 1 on Freq 1 |  |  | AWGN on Freq 2 |  | Cell 3 on Freq 2 | [6 empty] | Comment
|  | T1 | T2 | T1 | T2 |  | T1 | T2 | T1 | T2 | [6 empty] | b) Derived parameters |  | AWGN |  | Cell 2 |  |  | AWGN |  | Cell 4 | [6 empty] | Comment
Absolute power, linear | pW/SCS | 0.15849 | 0.15849 | 0.39811 | 0.39811 |  | 0.15849 | 0.15849 | 1.9953e-11 | 0.50119 | [5 empty] | For calculating sensitivity factors |  |  | T1 | T2 | T1 | T2 |  | T1 | T2 | T1 | T2
SSB Es/Iot, nominal | dB |  |  | 4 | 4 |  |  |  | -99 | 5 | [5 empty] | For SSB Es/Iot range check | Absolute power, linear | pW/SCS | 0.15811 | 0.15811 | 0.39716 | 0.39716 |  | 0.15811 | 0.15811 | 1.9905e-11 | 0.39716 | [5 empty] | For calculating sensitivity factors
SSB_RP, nominal | dBm/SCS |  |  | -94 | -94 |  |  |  | -197 | -93 | [5 empty] | For SSB_RP level range check | SSB Es/Iot, nominal | dB |  |  | 4 | 4 |  |  |  | -99 | 4 | [5 empty] | For SSB Es/Iot range check
Io, nominal in Ch BW | dBm/Ch BW | -64.5927 | -64.5927 |  |  |  | -70.0482 | -63.8548 | [7 empty] | For Io level range check | SSB_RP, nominal | dBm/SCS |  |  | -94.0103 | -94.0103 |  |  |  | -197.0103 | -94.0103 | [5 empty] | For SSB_RP level range check
(Cell 3 SSB_RP – Cell 1 SSB_RP) | dB | [7 empty] | -103 | 1 | [5 empty] | For SSB_RP level difference check | Io, nominal in Ch BW | dBm/Ch BW | -61.51 | -61.51 |  |  |  | -66.9654 | -61.51 | [7 empty] | For Io level range check
(Freq 2 Io - Freq 1 Io) | dB | [5 empty] | -5.4554 | 0.73791 | [7 empty] | For Io level difference check | Absolute power, linear | pW/15kHz | [14 empty] | For calculating sensitivity factors
(Cell 3 SS-RSRP – Cell 1 SS-RSRP - A3 offset) | dB | [7 empty] | -93 | 11 | [5 empty] | UE-observed margin relative to signalled threshold | Es/Iot, nominal | dB | [14 empty] | For RSRP and SCH Es/Iot range check
[17 empty] | RSRP and SCH_RP, nominal | dBm/15kHz | [14 empty] | For RSRP and SCH_RP level range check
[17 empty] | Io, nominal in max Ch BW | dBm/18MHz | [14 empty] | For Io level range check
c) Uncertainties |  | Test System | [8 empty] | DUT |  |  |  |  | Comment | Cell 4 SSB_RP + offsetMO – a4-Threshold | dB | [7 empty] | -197.0103 | -94.0103 | [5 empty] | UE-observed margin relative to signalled threshold
|  | AWGN on Freq 1 |  | Cell 1 on Freq 1 |  |  | AWGN on Freq 2 |  | Cell 3 on Freq 2
|  | T1 | T2 | T1 | T2 |  | T1 | T2 | T1 | T2 | T1 | T2
Noc absolute level uncertainty | +/-dB | 1.5 | 1.5 |  |  |  | 1.5 | 1.5 | [8 empty] | c) Uncertainties |  | Test system | [8 empty] | UE under test |  |  |  |  | Comment
Es/Noc uncertainty | +/-dB |  |  | 0.3 | 0.3 |  |  |  | 0.3 | 0.3 | [8 empty] | AWGN |  | Cell 2 |  |  | AWGN |  | Cell 4
UE SS-RSRP relative accuracy, normal | +/-dB | [9 empty] | 4.5 | 4.5 |  |  |  | 38.133 Table 10.1.4.1.2-1, normal |  |  | T1 | T2 | T1 | T2 |  | T1 | T2 | T1 | T2 | T1 | T2
[17 empty] | Noc absolute level uncertainty | +/-dB | 1.5 | 1.5 |  |  |  | 1.5 | 1.5
[17 empty] | Es/Noc uncertainty | +/-dB |  |  | 0.3 | 0.3 |  |  |  | 0.3 | 0.3
d) Controlled parameters critical to verdict |  | Test System | [8 empty] | DUT |  | Uncertainty |  |  | Comment | UE SS-RSRP absolute accuracy, normal | +/-dB | [9 empty] | 4.5 | 4.5 |  |  |  | 38.133 Table 10.1.2.1.1-1, normal, Io ≥ -70dBm
|  | AWGN on Freq 1 |  | Cell 1 on Freq 1 |  |  | AWGN on Freq 2 |  | Cell 2 on Freq 2
|  | T1 | T2 | T1 | T2 |  | T1 | T2 | T1 | T2 | T1 | T2 | T1 | T2
[17 empty] | d) Controlled parameters critical to verdict |  | Test system | [8 empty] | UE under test |  | Uncertainty |  |  | Comment
Cell 1 SSB Es/Iot sensitivity factor | dB/dB | 0 | 0 | 1 | 1 | [10 empty] | By inspection |  |  | AWGN |  | Cell 2 |  |  | AWGN |  | Cell 4
Cell 1 SSB Es/Iot effect | dB | 0 | 0 | 0.3 | 0.3 | [7 empty] | 0.3 | 0.3 |  | SSB Es/Iot to be within range |  |  | T1 | T2 | T1 | T2 |  | T1 | T2 | T1 | T2 | T1 | T2 | T1 | T2
[17 empty] | Cell 2 SSB Es/Iot sensitivity factor | dB/dB | 0 | 0 | 1 | 1 | [10 empty] | By inspection
Cell 1 SSB_RP sensitivity factor | dB/dB | 1 | 1 | 1 | 1 | [10 empty] | By inspection | Cell 2 SSB Es/Iot effect | dB | 0 | 0 | 0.3 | 0.3 | [7 empty] | 0.3 | 0.3 |  | SSB Es/Iot to be within range
Cell 1 SSB_RP effect | dB | 1.5 | 1.5 | 0.3 | 0.3 | [7 empty] | 1.5297 | 1.5297 |  | SSB_RP to be within range
[17 empty] | Cell 2 SSB_RP sensitivity factor | dB/dB | 1 | 1 | 1 | 1 | [10 empty] | By inspection
Freq 1 Io sensitivity factor | dB/dB | 1 | 1 | 0.71525 | 0.71525 | [10 empty] | Calculated from linear powers and by inspection | Cell 2 SSB_RP effect | dB | 1.5 | 1.5 | 0.3 | 0.3 | [7 empty] | 1.5297 | 1.5297 |  | SSB_RP to be within range
Freq 1 Io effect | dB | 1.5 | 1.5 | 0.21458 | 0.21458 | [7 empty] | 1.5153 | 1.5153 |  | Io to be within range
Cell 3 Es/Iot sensitivity factor | dB/dB | [5 empty] | 0 | 0 | 1 | 1 | [5 empty] | By inspection
Cell 3 Es/Iot effect | dB | [5 empty] | 0 | 0 | 0.3 | 0.3 |  |  | 0.3 | 0.3 |  | SSB Es/Iot to be within range | Cell 4 Es/Iot sensitivity factor | dB/dB | [5 empty] | 0 | 0 | 1 | 1 | [5 empty] | By inspection
[17 empty] | Cell 4 Es/Iot effect | dB | [5 empty] | 0 | 0 | 0.3 | 0.3 |  |  | 0.3 | 0.3 |  | SSB Es/Iot to be within range
Cell 3 SSB_RP sensitivity factor | dB/dB | [5 empty] | 1 | 1 | 1 | 1 | [5 empty] | By inspection
Cell 3 SSB_RP effect | dB | [5 empty] | 1.5 | 1.5 | 0.3 | 0.3 |  |  | 1.5297 | 1.5297 |  | SSB_RP to be within range | Cell 4 SSB_RP sensitivity factor | dB/dB | [5 empty] | 1 | 1 | 1 | 1 | [5 empty] | By inspection
[17 empty] | Cell 4 SSB_RP effect | dB | [5 empty] | 1.5 | 1.5 | 0.3 | 0.3 |  |  | 1.5297 | 1.5297 |  | SSB_RP to be within range
Freq 2 Io sensitivity factor | dB/dB | [5 empty] | 1 | 1 | 1.2589e-10 | 0.75975 | [5 empty] | Calculated from linear powers and by inspection
Freq 2 Io effect | dB | [5 empty] | 1.5 | 1.5 | 3.7768e-11 | 0.22792 |  |  | 1.5 | 1.5172 |  | Io to be within range
[17 empty] | UE meas (Cell 4 SSB_RP + offsetMO – a4-Threshold) sensitivity factor | dB/dB | [5 empty] | 1 | 1 | 1 | 1 | 1 | 1
(Cell 3 SSB_RP – Cell 1 SSB_RP) sens factor | dB/dB | 1 | 1 | 1 | 1 |  | 1 | 1 | 1 | 1 | [5 empty] | By inspection | UE meas (Cell 4 SSB_RP + offsetMO– a4-Threshold) effect | dB | [5 empty] | 1.5 | 1.5 | 0.3 | 0.3 | 4.5 | 4.5 | 6.0297 | 6.0297
(Cell 3 SSB_RP – Cell 1 SSB_RP) effect | dB | 1.5 | 1.5 | 0.3 | 0.3 |  | 1.5 | 1.5 | 0.3 | 0.3 |  |  | 2.1633 | 2.1633 |  | SSB_RP difference to be within range
(Freq 2 Io - Freq 1 Io) sensitivity factor | dB/dB | 1 | 1 | 0.71525 | 0.71525 |  | 1 | 1 | 1.2589e-10 | 0.75975 | [5 empty] | Calculated from linear powers and by inspection
(Freq 2 Io - Freq 1 Io) effect | dB | 1.5 | 1.5 | 0.21458 | 0.21458 |  | 1.5 | 1.5 | 3.7768e-11 | 0.22792 |  |  | 2.1321 | 2.1443 |  | Io difference to be within range | e) Determine parameters to offset
Increase Cell 2 Es/Noc during T2 to ensure Cell 4 SSB_RP is above A4 threshold during T2
UE meas (Cell 3 SS-RSRP – Cell 1 SS-RSRP - A3 offset) sens factor | dB/dB | 1 | 1 | 1 | 1 |  | 1 | 1 | 1 | 1 | 1 | 1 |  |  |  | By inspection
UE meas (Cell 3 SS-RSRP – Cell 1 SS-RSRP - A3 offset) effect | dB | 1.5 | 1.5 | 0.3 | 0.3 |  | 1.5 | 1.5 | 0.3 | 0.3 | 4.5 | 4.5 | 6.6633 | 6.6633 |  | UE meas SS-RSRP difference compared to threshold
Comment
[17 empty] | f) Parameters modified by Test Tolerances |  | AWGN |  | Cell 2 |  |  | AWGN |  | Cell 4 | [6 empty] | Comment
[19 empty] | T1 | T2 | T1 | T2 |  | T1 | T2 | T1 | T2
e) Determine parameters to offset | [15 empty] | Comment
The Es/Noc of Cell 3 during T2 is increased by an amount sufficient to achieve UE meas (Cell 3 SS-RSRP – Cell 1 SS-RSRP - A3 offset) >=0dB respectively | [16 empty] | Noc | dBm/15kHz | -95 | -95 |  |  |  | -95 | -95
[17 empty] | Es/Noc | dB |  |  | 4 | 4 |  |  |  | -99 | 4
[17 empty] | offsetMO | dB |  |  |  |  | 0
f) Parameters modified by Test Tolerances |  | AWGN on Freq 1 |  | Cell 1 on Freq 1 |  | Signalled | AWGN on Freq 2 |  | Cell 2 on Freq 2 | [6 empty] | Comment | a4-Threshold | dB |  |  |  |  | -120
|  | T1 | T2 | T1 | T2 |  | T1 | T2 | T1 | T2
[17 empty] | Applied offset (Test Tolerance) | dB | 0 | 0 | 0 | 0 | 0 | 0 | 0 | 0 | 0 | [5 empty] | Proposed values
Noc | dBm/15kHz | -98 | -98 |  |  |  | -98 | -98 | [8 empty] | Value modified by Test Tolerance | dB | -95 | -95 | 4 | 4 | -120 | -95 | -95 | -99 | 4 | [5 empty] | Test requirement settings
Es/Noc | dB |  |  | 4 | 4 |  |  |  | -99 | 5
A3-offset | dB |  |  |  |  | -10 | [10 empty] | Re-derived parameters
[17 empty] | Absolute power, linear | pW/SCS | 0.31623 | 0.31623 | 0.79433 | 0.79433 |  | 0.31623 | 0.31623 | 3.9811e-11 | 0.79433
Applied offset (Test Tolerance) | dB | -1 | 0 | 0 | 0 | 0 | 0 | 0 | 0 | -1 | [5 empty] | Proposed values | SSB Es/Iot, nominal | dB |  |  | 4 | 4 |  |  |  | -99 | 4
Value modified by Test Tolerance | dB | -99 | -98 | 4 | 4 | -10 | -98 | -98 | -99 | 4 | [5 empty] | Test requirement settings | SSB_RP, nominal | dBm/SCS |  |  | -91 | -91 |  |  |  | -194 | -91
[17 empty] | Io, nominal in Ch BW | dBm/Ch BW | -58.4997 | -58.4997 |  |  |  | -63.9551 | -58.4997
Re-derived parameters | [16 empty] | Cell 4 SSB_RP + offsetMO – a4-Threshold | dB | [7 empty] | -74 | 29
Absolute power, linear | pW/SCS | 0.12589 | 0.15849 | 0.31623 | 0.39811 |  | 0.15849 | 0.15849 | 1.9953e-11 | 0.39811
SSB Es/Iot, nominal | dB |  |  | 4 | 4 |  |  |  | -99 | 4
SSB_RP, nominal | dBm/SCS |  |  | -95 | -94 |  |  |  | -197 | -94 | [6 empty] | g) Check controlled parameters Min/Max |  | AWGN |  | Cell 2 |  |  | AWGN |  | Cell 4 |  |  |  | Uncertainty |  | Req't | Source and Reference
Io, nominal in Ch BW | dBm/Ch BW | -65.5927 | -64.5927 |  |  |  | -70.0482 | -64.5927 | [10 empty] | T1 | T2 | T1 | T2 |  | T1 | T2 | T1 | T2 |  |  | T1 | T2
(Cell 2 SSB_RP – Cell 1 SSB_RP) | dB | [7 empty] | -102 | 0
(Freq 2 Io - Freq 1 Io) | dB | [5 empty] | -4.4554 | 0 | [8 empty] | Cell 2 SSB Es/Iot minimum | dB |  |  | 3.7 | 3.7 | [9 empty] | -6 | 38.133 Table B.2.3-1
(Cell 2 SS-RSRP – Cell 1 SS-RSRP - A3 offset) | dB | [7 empty] | -92 | 10 | [6 empty] | Cell 2 SSB Es/Iot nominal | dB |  |  | 4 | 4 | [7 empty] | 0.3 | 0.3
[17 empty] | Cell 2 SSB Es/Iot maximum | dB |  |  | 4.3 | 4.3
g) Check controlled parameters Min/Max |  | AWGN on Freq 1 |  | Cell 1 on Freq 1 |  |  | AWGN on Freq 2 |  | Cell 2 on Freq 2 |  |  |  | Uncertainty |  | Req't | Source and Reference | Cell 2 SSB_RP minimum | dBm/SCS |  |  | -92.5297 | -92.5297 | [9 empty] | -123.5103 | 38.133 Table B.2.3-1, NR_FDD_FR1_H, 15kHz
|  | T1 | T2 | T1 | T2 |  | T1 | T2 | T1 | T2 |  |  | T1 | T2 |  |  | Cell 2 SSB_RP nominal | dBm/SCS |  |  | -91 | -91 | [7 empty] | 1.5297 | 1.5297
[17 empty] | Cell 2 SSB_RP maximum | dBm/SCS |  |  | -89.4703 | -89.4703
Cell 1 SSB Es/Iot minimum | dB |  |  | 3.7 | 3.7 | [9 empty] | -4 | 38.133 Table B.2.3-1
Cell 1 SSB Es/Iot nominal | dB |  |  | 4 | 4 | [7 empty] | 0.3 | 0.3
Cell 1 SSB Es/Iot maximum | dB |  |  | 4.3 | 4.3 | [11 empty] | Cell 4 SSB Es/Iot minimum | dB | [7 empty] | #REF! | 3.7 |  |  |  |  | -6 | 38.133 Table B.2.3-1
[17 empty] | Cell 4 SSB Es/Iot nominal | dB | [7 empty] | #REF! | 4 |  |  | 0.3 | 0.3
Cell 1 SSB_RP minimum | dBm/SCS |  |  | -96.5297 | -95.5297 | [9 empty] | -118.5 | 38.133 Table B.2.3-1, NR_FDD_FR1_H, 15kHz | Cell 4 SSB Es/Iot maximum | dB | [7 empty] | #REF! | 4.3
Cell 1 SSB_RP nominal | dBm/SCS |  |  | -95 | -94 | [7 empty] | 1.5297 | 1.5297
Cell 1 SSB_RP maximum | dBm/SCS |  |  | -93.4703 | -92.4703 | [11 empty] | Cell 4 SSB_RP minimum | dBm/SCS | [7 empty] | #REF! | -92.5297 |  |  |  |  | -123.5103 | 38.133 Table B.2.3-1, NR_FDD_FR1_H, 15kHz
[17 empty] | Cell 4 SSB_RP nominal | dBm/SCS | [7 empty] | #REF! | -91 |  |  | 1.5297 | 1.5297
Freq 1 Io minimum | dBm/Ch BW | -67.108 | -66.108 | [11 empty] | -89.5482 | 38.133 Table 10.1.4.1.2-1, NR_FDD_FR1_H, 15kHz | Cell 4 SSB_RP maximum | dBm/SCS | [7 empty] | #REF! | -89.4703
Freq 1 Io nominal | dBm/Ch BW | -65.5927 | -64.5927 | [9 empty] | 1.5153 | 1.5153
Freq 1 Io maximum | dBm/Ch BW | -64.0775 | -63.0775 | [11 empty] | -50 | 38.133 Table 10.1.4.1.2-1
[17 empty] | UE meas (Cell 4 SSB_RP + offsetMO – a4-Threshold) minimum | dB | [8 empty] | 22.9703 |  |  |  |  | 0 | Checks Cell 4 SSB_RP + offsetMO > a4-Threshold at T2
Cell 3 Es/Iot minimum | dB | [7 empty] | -99.3 | 3.7 |  |  |  |  | -4 | 38.133 Table B.2.3-1 | UE meas (Cell 4 SSB_RP + offsetMO – a4-Threshold) nominal | dB | [8 empty] | 29 |  |  | 6.0297 | 6.0297
Cell 3 Es/Iot nominal | dB | [7 empty] | -99 | 4 |  |  | 0.3 | 0.3 |  |  | UE meas (Cell 4 SSB_RP + offsetMO – a4-Threshold) maximum | dB | [8 empty] | 35.0297
Cell 3 Es/Iot maximum | dB | [7 empty] | -98.7 | 4.3 | [6 empty] | Do the controlled parameters meet the requirements? | [15 empty] | Yes
Cell 3 SSB_RP minimum | dBm/SCS | [7 empty] | -198.5297 | -95.5297 |  |  |  |  | -118.5 | 38.133 Table B.2.3-1, NR_FDD_FR1_H, 15kHz
Cell 3 SSB_RP nominal | dBm/SCS | [7 empty] | -197 | -94 |  |  | 1.5297 | 1.5297
Cell 3 SSB_RP maximum | dBm/SCS | [7 empty] | -195.4703 | -92.4703
Freq 2 Io minimum | dBm/Ch BW | [5 empty] | -71.5482 | -66.11 | [6 empty] | -89.5482 | 38.133 Table 10.1.4.1.2-1, NR_FDD_FR1_H, 15kHz
Freq 2 Io nominal | dBm/Ch BW | [5 empty] | -70.0482 | -64.5927 |  |  |  |  | 1.5 | 1.5172
Freq 2 Io maximum | dBm/Ch BW | [5 empty] | -68.5482 | -63.0755 | [6 empty] | -50 | 38.133 Table 10.1.4.1.2-1
(Cell 3 SSB_RP – Cell 1 SSB_RP) minimum | dB | [7 empty] | -104.1633 | -2.1633 |  |  |  |  | -27 | 38.133 clause 10.1.4.1.2
(Cell 3 SSB_RP – Cell 1 SSB_RP) nominal | dB | [7 empty] | -102 | 0 |  |  | 2.1633 | 2.1633
(Cell 3 SSB_RP – Cell 1 SSB_RP) maximum | dB | [7 empty] | -99.8367 | 2.1633 |  |  |  |  | 27 | 38.133 clause 10.1.4.1.2
(Freq 2 Io - Freq 1 Io) minimum | dB | [5 empty] | -6.5875 | -2.1443 | [6 empty] | -20 | 38.133 clause 10.1.4.1.2
(Freq 2 Io - Freq 1 Io) nominal | dB | [5 empty] | -4.4554 | 0 |  |  |  |  | 2.1321 | 2.1443
(Freq 2 Io - Freq 1 Io) maximum | dB | [5 empty] | -2.3233 | 2.1443 | [6 empty] | 20 | 38.133 clause 10.1.4.1.2
UE meas (Cell 3 SS-RSRP – Cell 1 SS-RSRP - A3 offset) minimum | dB | [7 empty] | -98.6633 | 3.3367 |  |  |  |  | 0 | 38.331 clause 5.5.4.4 Event A3 enter condition during T2
UE meas (Cell 3 SS-RSRP – Cell 1 SS-RSRP - A3 offset) nominal | dB | [7 empty] | -92 | 10 |  |  | 6.6633 | 6.6633
UE meas (Cell 3 SS-RSRP – Cell 1 SS-RSRP - A3 offset) maximum | dB | [7 empty] | -85.3367 | 16.6633
Do the controlled parameters meet the requirements? | [15 empty] | Yes
Note on J8: Rose, Ian: For "off" cell at -infinity, enter "-99" as working approximation.
Note on E18: Rose, Ian: Noc is specified per 15kHz, but SS-RSRP is specified per SCS. Scale Noc to give power in SCS before adding Es/Noc.
Note on F18: Rose, Ian: Noc is specified per 15kHz, but SS-RSRP is specified per SCS. Scale Noc to give power in SCS before adding Es/Noc.
Note on J18: Rose, Ian: Noc is specified per 15kHz, but SS-RSRP is specified per SCS. Scale Noc to give power in SCS before adding Es/Noc.
Note on K18: Rose, Ian: Noc is specified per 15kHz, but SS-RSRP is specified per SCS. Scale Noc to give power in SCS before adding Es/Noc.
Note on W19: Rose, Ian: Noc is specified per 15kHz, but SS-RSRP is specified per SCS. Scale Noc to give power in SCS before adding Es/Noc.
Note on X19: Rose, Ian: Noc is specified per 15kHz, but SS-RSRP is specified per SCS. Scale Noc to give power in SCS before adding Es/Noc.
Note on AB19: Rose, Ian: Noc is specified per 15kHz, but SS-RSRP is specified per SCS. Scale Noc to give power in SCS before adding Es/Noc.
Note on AC19: Rose, Ian: Noc is specified per 15kHz, but SS-RSRP is specified per SCS. Scale Noc to give power in SCS before adding Es/Noc.

## 6.3.3.5-3
a) Original specified key parameters |  | AWGN on Freq 1 |  | Cell 1 on Freq 1 |  | Signalled | AWGN on Freq 2 |  | Cell 3 on Freq 2 | [6 empty] | Comment | a) Original specified key parameters |  | AWGN |  | Cell 2 |  | Signalled | AWGN |  | Cell 4 | [6 empty] | Comment
|  | T1 | T2 | T1 | T2 |  | T1 | T2 | T1 | T2 | [8 empty] | T1 | T2 | T1 | T2 |  | T1 | T2 | T1 | T2
| Units | [16 empty] | Units
Subcarrier spacing | kHz | 30 | 30 |  |  |  | 30 | 30 | [7 empty] | 38.133 Table A.6.3.3.5.2-1 | Subcarrier spacing | kHz | 30 | 30 |  |  |  | 30 | 30 | [7 empty] | 38.133 Table A.6.3.3.5.2-1
Channel bandwidth | MHz | 40 | 40 |  |  |  | 40 | 40 | [7 empty] | 38.133 Table A.6.3.3.5.2-1 | Channel bandwidth | MHz | 10 | 10 |  |  |  | 10 | 10 | [7 empty] | 38.133 Table A.6.3.3.5.2-1
Noc | dBm/15kHz | -95 | -95 |  |  |  | -95 | -95 | [7 empty] | 38.133 Table A.6.3.3.5.2-3 | Noc | dBm/15kHz | -98 | -98 |  |  |  | -98 | -98 | [7 empty] | 38.133 Table A.6.3.3.5.2-3
Es/Noc | dB |  |  | 4 | 4 |  |  |  | -99 | 5 | [5 empty] | 38.133 Table A.6.3.3.5.2-3 | Es/Noc | dB |  |  | 4 | 4 |  |  |  | -99 | 4 | [5 empty] | 38.133 Table A.6.3.3.5.2-3
RBs in Channel bandwidth |  |  |  | 106 | 106 |  |  |  | 106 | 106 | [5 empty] | 38.133 Table A.6.3.3.5.2-1, Config 1 | RBs in Channel bandwidth |  |  |  | 52 | 106 |  |  |  | 52 | 52 | [5 empty] | 38.133 Table A.6.3.3.5.2-1, Config 1
A3-offset in condEvent | dB |  |  |  |  | -10 | [9 empty] | 38.133 Table A.6.3.3.5.2-2 | offsetMO | dB |  |  |  |  | 0 | [9 empty] | 38.133 Table A.6.3.3.5.2-2
Ref: TS 38.133 v16.9.0 clause A.6.3.3.2 | [16 empty] | a4-Threshold | dB |  |  |  |  | -120 | [9 empty] | 38.133 Table A.6.3.3.5.2-2
Ref: TS 38.133 v18.17.0 clause A.6.3.3.5
b) Derived parameters |  | AWGN on Freq 1 |  | Cell 1 on Freq 1 |  |  | AWGN on Freq 2 |  | Cell 3 on Freq 2 | [6 empty] | Comment
|  | T1 | T2 | T1 | T2 |  | T1 | T2 | T1 | T2 | [6 empty] | b) Derived parameters |  | AWGN |  | Cell 2 |  |  | AWGN |  | Cell 4 | [6 empty] | Comment
Absolute power, linear | pW/SCS | 0.31623 | 0.31623 | 0.79433 | 0.79433 |  | 0.31623 | 0.31623 | 3.9811e-11 | 1 | [5 empty] | For calculating sensitivity factors |  |  | T1 | T2 | T1 | T2 |  | T1 | T2 | T1 | T2
SSB Es/Iot, nominal | dB |  |  | 4 | 4 |  |  |  | -99 | 5 | [5 empty] | For SSB Es/Iot range check | Absolute power, linear | pW/SCS | 0.31698 | 0.31698 | 0.79621 | 0.79621 |  | 0.31698 | 0.31698 | 3.9905e-11 | 0.79621 | [5 empty] | For calculating sensitivity factors
SSB_RP, nominal | dBm/SCS |  |  | -91 | -91 |  |  |  | -194 | -90 | [5 empty] | For SSB_RP level range check | SSB Es/Iot, nominal | dB |  |  | 4 | 4 |  |  |  | -99 | 4 | [5 empty] | For SSB Es/Iot range check
Io, nominal in Ch BW | dBm/Ch BW | -58.4997 | -58.4997 |  |  |  | -63.9551 | -57.7618 | [7 empty] | For Io level range check | SSB_RP, nominal | dBm/SCS |  |  | -90.9897 | -90.9897 |  |  |  | -193.9897 | -90.9897 | [5 empty] | For SSB_RP level range check
(Cell 3 SSB_RP – Cell 1 SSB_RP) | dB | [7 empty] | -103 | 1 | [5 empty] | For SSB_RP level difference check | Io, nominal in Ch BW | dBm/Ch BW | -61.5824 | -58.4894 |  |  |  | -67.0379 | -61.5824 | [7 empty] | For Io level range check
(Freq 2 Io - Freq 1 Io) | dB | [5 empty] | -5.4554 | 0.73791 | [7 empty] | For Io level difference check | Absolute power, linear | pW/15kHz | [14 empty] | For calculating sensitivity factors
(Cell 3 SS-RSRP – Cell 1 SS-RSRP - A3 offset) | dB | [7 empty] | -93 | 11 | [5 empty] | UE-observed margin relative to signalled threshold | Es/Iot, nominal | dB | [14 empty] | For RSRP and SCH Es/Iot range check
[17 empty] | RSRP and SCH_RP, nominal | dBm/15kHz | [14 empty] | For RSRP and SCH_RP level range check
[17 empty] | Io, nominal in max Ch BW | dBm/18MHz | [14 empty] | For Io level range check
c) Uncertainties |  | Test System | [8 empty] | DUT |  |  |  |  | Comment | Cell 4 SSB_RP + offsetMO – a4-Threshold | dB | [7 empty] | -193.9897 | 29.0103 | [5 empty] | UE-observed margin relative to signalled threshold
|  | AWGN on Freq 1 |  | Cell 1 on Freq 1 |  |  | AWGN on Freq 2 |  | Cell 3 on Freq 2
|  | T1 | T2 | T1 | T2 |  | T1 | T2 | T1 | T2 | T1 | T2
Noc absolute level uncertainty | +/-dB | 1.5 | 1.5 |  |  |  | 1.5 | 1.5 | [8 empty] | c) Uncertainties |  | Test system | [8 empty] | UE under test |  |  |  |  | Comment
Es/Noc uncertainty | +/-dB |  |  | 0.3 | 0.3 |  |  |  | 0.3 | 0.3 | [8 empty] | AWGN |  | Cell 2 |  |  | AWGN |  | Cell 4
UE SS-RSRP relative accuracy, normal | +/-dB | [9 empty] | 4.5 | 4.5 |  |  |  | 38.133 Table 10.1.4.1.2-1, normal |  |  | T1 | T2 | T1 | T2 |  | T1 | T2 | T1 | T2 | T1 | T2
[17 empty] | Noc absolute level uncertainty | +/-dB | 1.5 | 1.5 |  |  |  | 1.5 | 1.5
[17 empty] | Es/Noc uncertainty | +/-dB |  |  | 0.3 | 0.3 |  |  |  | 0.3 | 0.3
d) Controlled parameters critical to verdict |  | Test System | [8 empty] | DUT |  | Uncertainty |  |  | Comment | UE SS-RSRP absolute accuracy, normal | +/-dB | [9 empty] | 8 | 8 |  |  |  | 38.133 Table 10.1.2.1.1-1, normal, Io ≥ -70dBm
|  | AWGN on Freq 1 |  | Cell 1 on Freq 1 |  |  | AWGN on Freq 2 |  | Cell 2 on Freq 2 | [7 empty] | UE RSRP absolute accuracy, normal | +/-dB | [9 empty] | 8 | 8 |  |  |  | 36.133 Table 9.1.3.1-1, normal, Io ≥ -70dBm
|  | T1 | T2 | T1 | T2 |  | T1 | T2 | T1 | T2 | T1 | T2 | T1 | T2
Cell 1 SSB Es/Iot sensitivity factor | dB/dB | 0 | 0 | 1 | 1 | [10 empty] | By inspection | d) Controlled parameters critical to verdict |  | Test system | [8 empty] | UE under test |  | Uncertainty |  |  | Comment
Cell 1 SSB Es/Iot effect | dB | 0 | 0 | 0.3 | 0.3 | [7 empty] | 0.3 | 0.3 |  | SSB Es/Iot to be within range |  |  | AWGN |  | Cell 2 |  |  | AWGN |  | Cell 4
[19 empty] | T1 | T2 | T1 | T2 |  | T1 | T2 | T1 | T2 | T1 | T2 | T1 | T2
Cell 1 SSB_RP sensitivity factor | dB/dB | 1 | 1 | 1 | 1 | [10 empty] | By inspection | Cell 2 SSB Es/Iot sensitivity factor | dB/dB | 0 | 0 | 1 | 1 | [10 empty] | By inspection
Cell 1 SSB_RP effect | dB | 1.5 | 1.5 | 0.3 | 0.3 | [7 empty] | 1.5297 | 1.5297 |  | SSB_RP to be within range | Cell 2 SSB Es/Iot effect | dB | 0 | 0 | 0.3 | 0.3 | [7 empty] | 0.3 | 0.3 |  | SSB Es/Iot to be within range
Freq 1 Io sensitivity factor | dB/dB | 1 | 1 | 0.71525 | 0.71525 | [10 empty] | Calculated from linear powers and by inspection | Cell 2 SSB_RP sensitivity factor | dB/dB | 1 | 1 | 1 | 1 | [10 empty] | By inspection
Freq 1 Io effect | dB | 1.5 | 1.5 | 0.21458 | 0.21458 | [7 empty] | 1.5153 | 1.5153 |  | Io to be within range | Cell 2 SSB_RP effect | dB | 1.5 | 1.5 | 0.3 | 0.3 | [7 empty] | 1.5297 | 1.5297 |  | SSB_RP to be within range
Cell 3 Es/Iot sensitivity factor | dB/dB | [5 empty] | 0 | 0 | 1 | 1 | [5 empty] | By inspection
Cell 3 Es/Iot effect | dB | [5 empty] | 0 | 0 | 0.3 | 0.3 |  |  | 0.3 | 0.3 |  | SSB Es/Iot to be within range
[17 empty] | Cell 4 Es/Iot sensitivity factor | dB/dB | [5 empty] | 0 | 0 | 1 | 1 | [5 empty] | By inspection
[17 empty] | Cell 4 Es/Iot effect | dB | [5 empty] | 0 | 0 | 0.3 | 0.3 |  |  | 0.3 | 0.3 |  | SSB Es/Iot to be within range
Cell 3 SSB_RP sensitivity factor | dB/dB | [5 empty] | 1 | 1 | 1 | 1 | [5 empty] | By inspection
Cell 3 SSB_RP effect | dB | [5 empty] | 1.5 | 1.5 | 0.3 | 0.3 |  |  | 1.5297 | 1.5297 |  | SSB_RP to be within range
[17 empty] | Cell 4 SSB_RP sensitivity factor | dB/dB | [5 empty] | 1 | 1 | 1 | 1 | [5 empty] | By inspection
[17 empty] | Cell 4 SSB_RP effect | dB | [5 empty] | 1.5 | 1.5 | 0.3 | 0.3 |  |  | 1.5297 | 1.5297 |  | SSB_RP to be within range
Freq 2 Io sensitivity factor | dB/dB | [5 empty] | 1 | 1 | 1.2589e-10 | 0.75975 | [5 empty] | Calculated from linear powers and by inspection
Freq 2 Io effect | dB | [5 empty] | 1.5 | 1.5 | 3.7768e-11 | 0.22792 |  |  | 1.5 | 1.5172 |  | Io to be within range
(Cell 3 SSB_RP – Cell 1 SSB_RP) sens factor | dB/dB | 1 | 1 | 1 | 1 |  | 1 | 1 | 1 | 1 | [5 empty] | By inspection | UE meas (Cell 4 SSB_RP + offsetMO – a4-Threshold) sensitivity factor | dB/dB | [5 empty] | 1 | 1 | 1 | 1 | 1 | 1
(Cell 3 SSB_RP – Cell 1 SSB_RP) effect | dB | 1.5 | 1.5 | 0.3 | 0.3 |  | 1.5 | 1.5 | 0.3 | 0.3 |  |  | 2.1633 | 2.1633 |  | SSB_RP difference to be within range | UE meas (Cell 4 SSB_RP + offsetMO– a4-Threshold) effect | dB | [5 empty] | 1.5 | 1.5 | 0.3 | 0.3 | 8 | 8 | 9.5297 | 9.5297
(Freq 2 Io - Freq 1 Io) sensitivity factor | dB/dB | 1 | 1 | 0.71525 | 0.71525 |  | 1 | 1 | 1.2589e-10 | 0.75975 | [5 empty] | Calculated from linear powers and by inspection
(Freq 2 Io - Freq 1 Io) effect | dB | 1.5 | 1.5 | 0.21458 | 0.21458 |  | 1.5 | 1.5 | 3.7768e-11 | 0.22792 |  |  | 2.1321 | 2.1443 |  | Io difference to be within range
e) Determine parameters to offset
UE meas (Cell 3 SS-RSRP – Cell 1 SS-RSRP - A3 offset) sens factor | dB/dB | 1 | 1 | 1 | 1 |  | 1 | 1 | 1 | 1 | 1 | 1 |  |  |  | By inspection | Increase Cell 2 Es/Noc during T2 to ensure Cell 4 SSB_RP is above A4 threshold during T2
UE meas (Cell 3 SS-RSRP – Cell 1 SS-RSRP - A3 offset) effect | dB | 1.5 | 1.5 | 0.3 | 0.3 |  | 1.5 | 1.5 | 0.3 | 0.3 | 4.5 | 4.5 | 6.6633 | 6.6633 |  | UE meas SS-RSRP difference compared to threshold
Comment
[17 empty] | f) Parameters modified by Test Tolerances |  | AWGN |  | Cell 2 |  |  | AWGN |  | Cell 4 | [6 empty] | Comment
e) Determine parameters to offset | [15 empty] | Comment |  |  | T1 | T2 | T1 | T2 |  | T1 | T2 | T1 | T2
The Es/Noc of Cell 3 during T2 is increased by an amount sufficient to achieve UE meas (Cell 3 SS-RSRP – Cell 1 SS-RSRP - A3 offset) >=0dB respectively
[17 empty] | Noc | dBm/15kHz | -98 | -98 |  |  |  | -98 | -98
[17 empty] | Es/Noc | dB |  |  | 4 | 4 |  |  |  | -99 | 4
f) Parameters modified by Test Tolerances |  | AWGN on Freq 1 |  | Cell 1 on Freq 1 |  | Signalled | AWGN on Freq 2 |  | Cell 2 on Freq 2 | [6 empty] | Comment | offsetMO | dB |  |  |  |  | 0
|  | T1 | T2 | T1 | T2 |  | T1 | T2 | T1 | T2 | [6 empty] | a4-Threshold | dB |  |  |  |  | -120
Noc | dBm/15kHz | -95 | -95 |  |  |  | -95 | -95 | [8 empty] | Applied offset (Test Tolerance) | dB | 0 | 0 | 0 | 0 | 0 | 0 | 0 | 0 | 0 | [5 empty] | Proposed values
Es/Noc | dB |  |  | 4 | 4 |  |  |  | -99 | 5 | [6 empty] | Value modified by Test Tolerance | dB | -98 | -98 | 4 | 4 | -120 | -98 | -98 | -99 | 4 | [5 empty] | Test requirement settings
A3-offset | dB |  |  |  |  | -10
Re-derived parameters
Applied offset (Test Tolerance) | dB | -1 | 0 | 0 | 0 | 0 | 0 | 0 | 0 | -1 | [5 empty] | Proposed values | Absolute power, linear | pW/SCS | 0.31698 | 0.31698 | 0.79621 | 0.79621 |  | 0.31698 | 0.31698 | 3.9905e-11 | 0.79621
Value modified by Test Tolerance | dB | -96 | -95 | 4 | 4 | -10 | -95 | -95 | -99 | 4 | [5 empty] | Test requirement settings | SSB Es/Iot, nominal | dB |  |  | 4 | 4 |  |  |  | -99 | 4
[17 empty] | SSB_RP, nominal | dBm/SCS |  |  | -90.9897 | -90.9897 |  |  |  | -193.9897 | -90.9897
Re-derived parameters | [16 empty] | Io, nominal in Ch BW | dBm/Ch BW | -61.5824 | -58.4894 |  |  |  | -67.0379 | -61.5824
Absolute power, linear | pW/SCS | 0.50238 | 0.63246 | 1.2619 | 1.5887 |  | 0.63246 | 0.63246 | 7.9621e-11 | 1.5887 | [6 empty] | Cell 4 SSB_RP + offsetMO – a4-Threshold | dB | [7 empty] | -73.9897 | 29.0103
SSB Es/Iot, nominal | dB |  |  | 4 | 4 |  |  |  | -99 | 4
SSB_RP, nominal | dBm/SCS |  |  | -88.9897 | -87.9897 |  |  |  | -190.9897 | -87.9897
Io, nominal in Ch BW | dBm/Ch BW | -56.4894 | -55.4894 |  |  |  | -60.9448 | -55.4894 | [8 empty] | g) Check controlled parameters Min/Max |  | AWGN |  | Cell 2 |  |  | AWGN |  | Cell 4 |  |  |  | Uncertainty |  | Req't | Source and Reference
(Cell 2 SSB_RP – Cell 1 SSB_RP) | dB | [7 empty] | -102 | 0 | [8 empty] | T1 | T2 | T1 | T2 |  | T1 | T2 | T1 | T2 |  |  | T1 | T2
(Freq 2 Io - Freq 1 Io) | dB | [5 empty] | -4.4554 | 0
(Cell 2 SS-RSRP – Cell 1 SS-RSRP - A3 offset) | dB | [7 empty] | -92 | 10 | [6 empty] | Cell 2 SSB Es/Iot minimum | dB |  |  | 3.7 | 3.7 | [9 empty] | -6 | 38.133 Table B.2.3-1
[17 empty] | Cell 2 SSB Es/Iot nominal | dB |  |  | 4 | 4 | [7 empty] | 0.3 | 0.3
[17 empty] | Cell 2 SSB Es/Iot maximum | dB |  |  | 4.3 | 4.3
g) Check controlled parameters Min/Max |  | AWGN on Freq 1 |  | Cell 1 on Freq 1 |  |  | AWGN on Freq 2 |  | Cell 2 on Freq 2 |  |  |  | Uncertainty |  | Req't | Source and Reference
|  | T1 | T2 | T1 | T2 |  | T1 | T2 | T1 | T2 |  |  | T1 | T2 |  |  | Cell 2 SSB_RP minimum | dBm/SCS |  |  | -92.5194 | -92.5194 | [9 empty] | -120.4897 | 38.133 Table B.2.3-1, NR_FDD_FR1_H, 15kHz
[17 empty] | Cell 2 SSB_RP nominal | dBm/SCS |  |  | -90.9897 | -90.9897 | [7 empty] | 1.5297 | 1.5297
Cell 1 SSB Es/Iot minimum | dB |  |  | 3.7 | 3.7 | [9 empty] | -4 | 38.133 Table B.2.3-1 | Cell 2 SSB_RP maximum | dBm/SCS |  |  | -89.46 | -89.46
Cell 1 SSB Es/Iot nominal | dB |  |  | 4 | 4 | [7 empty] | 0.3 | 0.3
Cell 1 SSB Es/Iot maximum | dB |  |  | 4.3 | 4.3
[17 empty] | Cell 4 SSB Es/Iot minimum | dB | [7 empty] | #REF! | 3.7 |  |  |  |  | -6 | 38.133 Table B.2.3-1
Cell 1 SSB_RP minimum | dBm/SCS |  |  | -90.5194 | -89.5194 | [9 empty] | -118.4897 | 38.133 Table B.2.3-1, NR_FDD_FR1_H, 15kHz | Cell 4 SSB Es/Iot nominal | dB | [7 empty] | #REF! | 4 |  |  | 0.3 | 0.3
Cell 1 SSB_RP nominal | dBm/SCS |  |  | -88.9897 | -87.9897 | [7 empty] | 1.5297 | 1.5297 |  |  | Cell 4 SSB Es/Iot maximum | dB | [7 empty] | #REF! | 4.3
Cell 1 SSB_RP maximum | dBm/SCS |  |  | -87.46 | -86.46
[17 empty] | Cell 4 SSB_RP minimum | dBm/SCS | [7 empty] | #REF! | -92.5194 |  |  |  |  | -120.4897 | 38.133 Table B.2.3-1, NR_FDD_FR1_H, 15kHz
Freq 1 Io minimum | dBm/Ch BW | -58.0047 | -57.0047 | [11 empty] | -83.4448 | 38.133 Table 10.1.4.1.2-1, NR_FDD_FR1_H, 15kHz | Cell 4 SSB_RP nominal | dBm/SCS | [7 empty] | #REF! | -90.9897 |  |  | 1.5297 | 1.5297
Freq 1 Io nominal | dBm/Ch BW | -56.4894 | -55.4894 | [9 empty] | 1.5153 | 1.5153 |  |  | Cell 4 SSB_RP maximum | dBm/SCS | [7 empty] | #REF! | -89.46
Freq 1 Io maximum | dBm/Ch BW | -54.9742 | -53.9742 | [11 empty] | -50 | 38.133 Table 10.1.4.1.2-1
Cell 3 Es/Iot minimum | dB | [7 empty] | -99.3 | 3.7 |  |  |  |  | -4 | 38.133 Table B.2.3-1 | UE meas (Cell 4 SSB_RP + offsetMO – a4-Threshold) minimum | dB | [8 empty] | 19.4806 |  |  |  |  | 0 | Checks Cell 4 SSB_RP + offsetMO > a4-Threshold at T2
Cell 3 Es/Iot nominal | dB | [7 empty] | -99 | 4 |  |  | 0.3 | 0.3 |  |  | UE meas (Cell 4 SSB_RP + offsetMO – a4-Threshold) nominal | dB | [8 empty] | 29.0103 |  |  | 9.5297 | 9.5297
Cell 3 Es/Iot maximum | dB | [7 empty] | -98.7 | 4.3 | [6 empty] | UE meas (Cell 4 SSB_RP + offsetMO – a4-Threshold) maximum | dB | [8 empty] | 38.54
[17 empty] | Do the controlled parameters meet the requirements? | [15 empty] | Yes
Cell 3 SSB_RP minimum | dBm/SCS | [7 empty] | -192.5194 | -89.5194 |  |  |  |  | -118.4897 | 38.133 Table B.2.3-1, NR_FDD_FR1_H, 15kHz
Cell 3 SSB_RP nominal | dBm/SCS | [7 empty] | -190.9897 | -87.9897 |  |  | 1.5297 | 1.5297
Cell 3 SSB_RP maximum | dBm/SCS | [7 empty] | -189.46 | -86.46
Freq 2 Io minimum | dBm/Ch BW | [5 empty] | -62.4448 | -57.0066 | [6 empty] | -83.4448 | 38.133 Table 10.1.4.1.2-1, NR_FDD_FR1_H, 15kHz
Freq 2 Io nominal | dBm/Ch BW | [5 empty] | -60.9448 | -55.4894 |  |  |  |  | 1.5 | 1.5172
Freq 2 Io maximum | dBm/Ch BW | [5 empty] | -59.4448 | -53.9722 | [6 empty] | -50 | 38.133 Table 10.1.4.1.2-1
(Cell 3 SSB_RP – Cell 1 SSB_RP) minimum | dB | [7 empty] | -104.1633 | -2.1633 |  |  |  |  | -27 | 38.133 clause 10.1.4.1.2
(Cell 3 SSB_RP – Cell 1 SSB_RP) nominal | dB | [7 empty] | -102 | 0 |  |  | 2.1633 | 2.1633
(Cell 3 SSB_RP – Cell 1 SSB_RP) maximum | dB | [7 empty] | -99.8367 | 2.1633 |  |  |  |  | 27 | 38.133 clause 10.1.4.1.2
(Freq 2 Io - Freq 1 Io) minimum | dB | [5 empty] | -6.5875 | -2.1443 | [6 empty] | -20 | 38.133 clause 10.1.4.1.2
(Freq 2 Io - Freq 1 Io) nominal | dB | [5 empty] | -4.4554 | 0 |  |  |  |  | 2.1321 | 2.1443
(Freq 2 Io - Freq 1 Io) maximum | dB | [5 empty] | -2.3233 | 2.1443 | [6 empty] | 20 | 38.133 clause 10.1.4.1.2
UE meas (Cell 3 SS-RSRP – Cell 1 SS-RSRP - A3 offset) minimum | dB | [7 empty] | -98.6633 | 3.3367 |  |  |  |  | 0 | 38.331 clause 5.5.4.4 Event A3 enter condition during T2
UE meas (Cell 3 SS-RSRP – Cell 1 SS-RSRP - A3 offset) nominal | dB | [7 empty] | -92 | 10 |  |  | 6.6633 | 6.6633
UE meas (Cell 3 SS-RSRP – Cell 1 SS-RSRP - A3 offset) maximum | dB | [7 empty] | -85.3367 | 16.6633
Do the controlled parameters meet the requirements? | [15 empty] | Yes
Note on J8: Rose, Ian: For "off" cell at -infinity, enter "-99" as working approximation.
Note on E18: Rose, Ian: Noc is specified per 15kHz, but SS-RSRP is specified per SCS. Scale Noc to give power in SCS before adding Es/Noc.
Note on F18: Rose, Ian: Noc is specified per 15kHz, but SS-RSRP is specified per SCS. Scale Noc to give power in SCS before adding Es/Noc.
Note on J18: Rose, Ian: Noc is specified per 15kHz, but SS-RSRP is specified per SCS. Scale Noc to give power in SCS before adding Es/Noc.
Note on K18: Rose, Ian: Noc is specified per 15kHz, but SS-RSRP is specified per SCS. Scale Noc to give power in SCS before adding Es/Noc.
Note on W19: Rose, Ian: Noc is specified per 15kHz, but SS-RSRP is specified per SCS. Scale Noc to give power in SCS before adding Es/Noc.
Note on X19: Rose, Ian: Noc is specified per 15kHz, but SS-RSRP is specified per SCS. Scale Noc to give power in SCS before adding Es/Noc.
Note on AB19: Rose, Ian: Noc is specified per 15kHz, but SS-RSRP is specified per SCS. Scale Noc to give power in SCS before adding Es/Noc.
Note on AC19: Rose, Ian: Noc is specified per 15kHz, but SS-RSRP is specified per SCS. Scale Noc to give power in SCS before adding Es/Noc.