## Template
Change record
Template | Template is for 2 NR cells, intra-frequency, subtests 1, 2, 3.
Subtest 3 is split into variants according to operating fequency band
|  | Test case | 38133 | 38533 | Company
Test cases | The following RRM Test cases in 38.533 are based on this template: | 19.6.6.1.2 | v18.11.0 | v19.0.0 | Huawei, Hisilicon

## 19.6.6.1.2-1
a) Original specified key parameters |  | Signalled | AWGN |  |  | Cell#1 |  |  | Cell#2 | [9 empty] | Comment
| Units |  | Test 1 | Test 2 | Test 3 | Test 1 | Test 2 | Test 3 | Test 1 | Test 2 | Test 3
Band group | [18 empty] | From TS 38.133 Table 3A.4.1-1 | bar: AWGN Test 3; Cell#1 Test 3; Cell#2 Test 3
Subcarrier spacing | kHz |  | 15 | 15 | 15 | 15 | 15 | 15 | 15 | 15 | 15 | [7 empty] | From TS 38.133 Table A.19.6.6.1.2-1
Channel bandwidth | MHz |  | 10 | 10 | 10 | 10 | 10 | 10 | 10 | 10 | 10 | [7 empty] | From TS 38.133 Table A.19.6.6.1.2-1
RB numbers |  |  | 52 | 52 | 52 | 52 | 52 | 52 | 52 | 52 | 52
Relaxation in Refsens | dB |  | - | - | 6.5 | - | - | 6.5 | - | - | 6.5 | [7 empty] | From TS 38.133 Table B.2.12-1
Absolute power, Noc | dBm/15kHz |  | AWGN Test 1: -106; AWGN Test 2: -88; AWGN Test 3: -107.5 | [7 empty] | From TS 38.133 Table A.19.6.6.1.2-2
Es/Noc | dB |  |  |  |  | 6 | 6 | 3 | 1 | 1 | 0 | [7 empty] | From TS 38.133 Table A.19.6.6.1.2-2
Ref: TS 38.133 v15.26.0 clause A.19.6.6.1
b) Derived parameters |  |  | AWGN Test 1: AWGN; Cell#1 Test 1: Cell#1; Cell#2 Test 1: Cell#2
|  |  | Test 1 | Test 2 | Test 3 | Test 1 | Test 2 | Test 3 | Test 1 | Test 2 | Test 3
Absolute power, linear | pW/SCS |  | 0.025119 | 1.5849 | 0.017783 | 0.1 | 6.3096 | 0.035481 | 0.031623 | 1.9953 | 0.017783 | [7 empty] | For calculating sensitivity factors
Es/Iot, nominal | dB |  | - | - | - | 2.461 | 2.461 | -0.0103 | -5.9732 | -5.9732 | -4.7643 | [7 empty] | For Es/Iot range check
RSRP, nominal | dBm/SCS |  | - | - | - | -100 | -82 | -104.5 | -105 | -87 | -107.5 | [7 empty] | For SS-RSRP level range check
Io, nominal | dBm/Ch BW |  | -70.0963 | -52.0963 | -73.5327 | - | - | - | - | - | - | [7 empty] | For Io level range check
RSRP difference, nominal | dB | [17 empty] | For CSI-RSRP relative accuracy check | bar: Cell#2 Test 1 to Cell#2 Test 3
c) Uncertainties |  |  | AWGN Test 1: AWGN; Cell#1 Test 1: Cell#1; Cell#2 Test 1: Cell#2 | UE under test | [6 empty] | Comment
|  |  | Test 1 | Test 2 | Test 3 | Test 1 | Test 2 | Test 3 | Test 1 | Test 2 | Test 3 | Test 1 | Test 2 | Test 3
Average Noc absolute level uncertainty | +/-dB |  | AWGN Test 1: 1.5; AWGN Test 2: 1.5; AWGN Test 3: 1.5
Noc level uncertainty over PRBs #RBJ-J+19 | +/-dB |  | AWGN Test 1: 1.5; AWGN Test 2: 1.5; AWGN Test 3: 1.5
Noc level uncertainty over PRBs #RB0-105 | +/-dB |  | AWGN Test 1: 1.5; AWGN Test 2: 1.5; AWGN Test 3: 1.5
Average Es/Noc uncertainty | +/-dB |  | Cell#1 Test 1: 0.3; Cell#1 Test 2: 0.3; Cell#1 Test 3: 0.3; Cell#2 Test 1: 0.3; Cell#2 Test 2: 0.3; Cell#2 Test 3: 0.3
Es/Noc uncertainty over PRBs #RBJ-J+19 | +/-dB |  | Cell#1 Test 1: 0.3; Cell#1 Test 2: 0.3; Cell#1 Test 3: 0.3; Cell#2 Test 1: 0.3; Cell#2 Test 2: 0.3; Cell#2 Test 3: 0.3
Es/Noc uncertainty over PRBs #RB0-105 | +/-dB |  | Cell#1 Test 1: 0.3; Cell#1 Test 2: 0.3; Cell#1 Test 3: 0.3; Cell#2 Test 1: 0.3; Cell#2 Test 2: 0.3; Cell#2 Test 3: 0.3
UErelative RSRP reporting accuracy | +/-dB |  | UE under test Test 1: 3; UE under test Test 2: 3; UE under test Test 3: 3 |  |  |  |  | From TS 38.133 Table 10.1.2.1.2-1, selected according to maximum Io
d) Controlled parameters critical to verdict |  |  | AWGN Test 1: AWGN; Cell#1 Test 1: Cell#1; Cell#2 Test 1: Cell#2; UE under test Test 1: UE under test | Uncertainty |  |  |  | Comment
|  |  | Test 1 | Test 2 | Test 3 | Test 1 | Test 2 | Test 3 | Test 1 | Test 2 | Test 3 | Test 1 | Test 2 | Test 3 | Test 1 | Test 2 | Test 3
Cell 1 SSB Es/Iot sensitivity factor | dB/dB |  | 0 | 0 | 0 | 1 | 1 | 1 | 0.55731 | 0.55731 | 0.5 | [7 empty] | Calculated from linear powers
Cell 1 SSB Es/Iot effect | dB |  | 0 | 0 | 0 | 0.3 | 0.3 | 0.3 | 0.16719 | 0.16719 | 0.15 |  |  |  | 0.34344 | 0.34344 | 0.33541 |  | SSB Es/Iot to be within range
Cell 1 CSI-RS Es/Iot sensitivity factor | dB/dB |  | 0 | 0 | 0 | 1 | 1 | 1 | 0.55731 | 0.55731 | 0.5 | [7 empty] | Calculated from linear powers
Cell 1 CSI-RS Es/Iot effect | dB |  | 0 | 0 | 0 | 0.3 | 0.3 | 0.3 | 0.16719 | 0.16719 | 0.15 |  |  |  | 0.34344 | 0.34344 | 0.33541 |  | CSI-RS Es/Iot to be within range
Cell 2 SSB Es/Iot sensitivity factor | dB/dB |  | 0 | 0 | 0 | 0.79924 | 0.79924 | 0.66614 | 1 | 1 | 1 | [7 empty] | Calculated from linear powers
Cell 2 SSB Es/Iot effect | dB |  | 0 | 0 | 0 | 0.23977 | 0.23977 | 0.19984 | 0.3 | 0.3 | 0.3 |  |  |  | 0.38405 | 0.38405 | 0.36047 |  | SSB Es/Iot to be within range
Cell 2 CSI-RS Es/Iot sensitivity factor | dB/dB |  | 0 | 0 | 0 | 0.79924 | 0.79924 | 0.66614 | 1 | 1 | 1 | [7 empty] | Calculated from linear powers
Cell 2 CSI-RS Es/Iot effect | dB |  | 0 | 0 | 0 | 0.23977 | 0.23977 | 0.19984 | 0.3 | 0.3 | 0.3 |  |  |  | 0.38405 | 0.38405 | 0.36047 |  | CSI-RS Es/Iot to be within range
Cell 1 SSB_RP sensitivity factor | dB/dB |  | 1 | 1 | 1 | 1 | 1 | 1 | 0 | 0 | 0 | [7 empty] | By inspection
Cell 1 SS-RSRP effect | dB |  | 1.5 | 1.5 | 1.5 | 0.3 | 0.3 | 0.3 | 0 | 0 | 0 |  |  |  | 1.5297 | 1.5297 | 1.5297 |  | SSB_RP power to be within range
Cell 1 CSI-RS_RP sensitivity factor | dB/dB |  | 1 | 1 | 1 | 1 | 1 | 1 | 0 | 0 | 0 | [7 empty] | By inspection
Cell 1 CSI-RS_RP effect | dB |  | 1.5 | 1.5 | 1.5 | 0.3 | 0.3 | 0.3 | 0 | 0 | 0 |  |  |  | 1.5297 | 1.5297 | 1.5297 |  | CSI-RS_RP power to be within range
Cell 2 SSB_RP sensitivity factor | dB/dB |  | 1 | 1 | 1 | 0 | 0 | 0 | 1 | 1 | 1 | [7 empty] | By inspection
Cell 2 SSB_RP effect | dB |  | 1.5 | 1.5 | 1.5 | 0 | 0 | 0 | 0.3 | 0.3 | 0.3 |  |  |  | 1.5297 | 1.5297 | 1.5297 |  | SSB_RP power to be within range
Cell 2 CSI-RS_RP sensitivity factor | dB/dB |  | 1 | 1 | 1 | 0 | 0 | 0 | 1 | 1 | 1 | [7 empty] | By inspection
Cell 2 CSI-RS_RP effect | dB |  | 1.5 | 1.5 | 1.5 | 0 | 0 | 0 | 0.3 | 0.3 | 0.3 |  |  |  | 1.5297 | 1.5297 | 1.5297 |  | CSI-RS_RP power to be within range
Io sensitivity factor | dB/dB |  | 1 | 1 | 1 | 0.63799 | 0.63799 | 0.49941 | 0.20175 | 0.20175 | 0.2503 | [7 empty] | Calculated from linear powers
Io effect | dB |  | 1.5 | 1.5 | 1.5 | 0.1914 | 0.1914 | 0.14982 | 0.060525 | 0.060525 | 0.075089 |  |  |  | 1.5134 | 1.5134 | 1.5093 |  | Io power to be within range
Reported (Cell 2 CSI-RSRP - Cell 1 CSI-RSRP) sens factor | dB/dB |  | 0 | 0 | 0 | 1 | 1 | 1 | 1 | 1 | 1 | 1 | 1 | 1 |  |  |  |  | Calculated from linear powers
Reported (Cell 2 CSI-RSRP - Cell 1 CSI-RSRP) effect | dB |  | 0 | 0 | 0 | 0.3 | 0.3 | 0.3 | 0.3 | 0.3 | 0.3 | 3 | 3 | 3 | 3.4243 | 3.4243 | 3.4243 |  | CSI-RSRP Reported value limits
e) Determine parameters to offset | [18 empty] | Comment
For Test 1 the Es/Noc of Cell 2 is increased by an amount sufficient to achieve Cell 2 Es/Iot >=-6dB. | [18 empty] | To maintain Cell 2 Es/Iot within range
For Test 2 the Es/Noc of Cell 2 is increased by an amount sufficient to achieve Cell 2 Es/Iot >=-6dB. | [18 empty] | To maintain Cell 2 Es/Iot within range
f) Parameters modified by Test Tolerances |  |  | AWGN Test 1: AWGN; Cell#1 Test 1: Cell#1; Cell#2 Test 1: Cell#2 |  | Comment
|  |  | Test 1 | Test 2 | Test 3 | Test 1 | Test 2 | Test 3 | Test 1 | Test 2 | Test 3
Absolute power, log | dBm/15kHz |  | AWGN Test 1: -106; AWGN Test 2: -88; AWGN Test 3: -107.5
Es/Noc | dB |  |  |  |  | 6 | 6 | 3 | 1 | 1 | 0
Applied offset (Test Tolerance) | dB |  | 0 | 0 | 0 | 0 | 0 | 0 | 0.4 | 0.4 | 0 | [7 empty] | Proposed values
Value modified by Test Tolerance |  |  | -106 | -88 | -107.5 | 6 | 6 | 3 | 1.4 | 1.4 | 0 | [7 empty] | Test requirement settings
Re-derived parameters
Absolute power, linear | pW/15kHz |  | 0.025119 | 1.5849 | 0.017783 | 0.1 | 6.3096 | 0.035481 | 0.034674 | 2.1878 | 0.017783
Es/Iot, nominal | dB |  | - | - | - | 2.2335 | 2.2335 | -0.0103 | -5.5732 | -5.5732 | -4.7643 | [7 empty] | For Es/Iot range check
RSRP, nominal | dBm/15kHz |  | - | - | - | -100 | -82 | -104.5 | -104.6 | -86.6 | -107.5 | [7 empty] | For SS-RSRP level range check
Io, nominal | dBm/9MHz |  | -70.0126 | -52.0126 | -73.5327 | - | - | - | - | - | - | [7 empty] | For Io level range check
RSRP difference, nominal | dB |  | - | - | - | - | - | - | -4.6 | -4.6 | -3 | [7 empty] | For SS-RSRP difference check
g) Check controlled parameters Min/Max |  |  | AWGN Test 1: AWGN; Cell#1 Test 1: Cell#1; Cell#2 Test 1: Cell#2 | UE under test |  |  | Uncertainty |  |  | Requirement | Comment
|  |  | Test 1 | Test 2 | Test 3 | Test 1 | Test 2 | Test 3 | Test 1 | Test 2 | Test 3 | Test 1 | Test 2 | Test 3 | Test 1 | Test 2 | Test 3
Cell 1 SSB Es/Iot minimum | dB |  | Cell#1 Test 1: 1.8901; Cell#1 Test 2: 1.8901; Cell#1 Test 3: -0.34571 | -6 | 38.133 Table B.2.2-1
Cell 1 SSB Es/Iot nominal | dB |  | Cell#1 Test 1: 2.2335; Cell#1 Test 2: 2.2335; Cell#1 Test 3: -0.0103; Uncertainty Test 1: 0.34344; Uncertainty Test 2: 0.34344; Uncertainty Test 3: 0.33541
Cell 1 SSB Es/Iot maximum | dB |  | Cell#1 Test 1: 2.577; Cell#1 Test 2: 2.577; Cell#1 Test 3: 0.32511
Cell 1 CSI-RS Es/Iot minimum | dB |  | Cell#1 Test 1: 1.8901; Cell#1 Test 2: 1.8901; Cell#1 Test 3: -0.34571 | -6 | 38.133 Table 10.1.2.3.2-1 and B.2.2-1
Cell 1 CSI-RS Es/Iot nominal | dB |  | Cell#1 Test 1: 2.2335; Cell#1 Test 2: 2.2335; Cell#1 Test 3: -0.0103; Uncertainty Test 1: 0.34344; Uncertainty Test 2: 0.34344; Uncertainty Test 3: 0.33541
Cell 1 CSI-RS Es/Iot maximum | dB |  | Cell#1 Test 1: 2.577; Cell#1 Test 2: 2.577; Cell#1 Test 3: 0.32511
Cell 2 SSB Es/Iot minimum | dB |  | Cell#2 Test 1: -5.9573; Cell#2 Test 2: -5.9573; Cell#2 Test 3: -5.1248 | -6 | 38.133 Table B.2.2-1
Cell 2 SSB Es/Iot nominal | dB |  | Cell#2 Test 1: -5.5732; Cell#2 Test 2: -5.5732; Cell#2 Test 3: -4.7643; Uncertainty Test 1: 0.38405; Uncertainty Test 2: 0.38405; Uncertainty Test 3: 0.36047
Cell 2 SSB Es/Iot maximum | dB |  | Cell#2 Test 1: -5.1892; Cell#2 Test 2: -5.1892; Cell#2 Test 3: -4.4039
Cell 2 CSI-RS Es/Iot minimum | dB |  | Cell#2 Test 1: -5.9573; Cell#2 Test 2: -5.9573; Cell#2 Test 3: -5.1248 | -6 | 38.133 Table 10.1.2.3.2-1 and B.2.2-1
Cell 2 CSI-RS Es/Iot nominal | dB |  | Cell#2 Test 1: -5.5732; Cell#2 Test 2: -5.5732; Cell#2 Test 3: -4.7643; Uncertainty Test 1: 0.38405; Uncertainty Test 2: 0.38405; Uncertainty Test 3: 0.36047
Cell 2 CSI-RS Es/Iot maximum | dB |  | Cell#2 Test 1: -5.1892; Cell#2 Test 2: -5.1892; Cell#2 Test 3: -4.4039
Cell 1 SSB_RP minimum | dB |  | Cell#1 Test 1: -101.5297; Cell#1 Test 2: -83.5297; Cell#1 Test 3: -106.0297 | -120.5 | 38.133 Table B.2.2-1, NR_FDD_FR1_N
Cell 1 SSB_RP nominal | dB |  | Cell#1 Test 1: -100; Cell#1 Test 2: -82; Cell#1 Test 3: -104.5; Uncertainty Test 1: 1.5297; Uncertainty Test 2: 1.5297; Uncertainty Test 3: 1.5297
Cell 1 SSB_RP maximum | dB |  | Cell#1 Test 1: -98.4703; Cell#1 Test 2: -80.4703; Cell#1 Test 3: -102.9703
Cell 1 CSI-RS_RP minimum | dB |  | Cell#1 Test 1: -101.5297; Cell#1 Test 2: -83.5297; Cell#1 Test 3: -106.0297 | -120.5 | 38.133 Table B.2.12-1, NR_FDD_FR1_N
Cell 1 CSI-RS_RP nominal | dB |  | Cell#1 Test 1: -100; Cell#1 Test 2: -82; Cell#1 Test 3: -104.5; Uncertainty Test 1: 1.5297; Uncertainty Test 2: 1.5297; Uncertainty Test 3: 1.5297
Cell 1 CSI-RS_RP maximum | dB |  | Cell#1 Test 1: -98.4703; Cell#1 Test 2: -80.4703; Cell#1 Test 3: -102.9703
Cell 2 SSB_RP minimum | dB |  | Cell#2 Test 1: -106.1297; Cell#2 Test 2: -88.1297; Cell#2 Test 3: -109.0297 | -120.5 | 38.133 Table B.2.2-1, NR_FDD_FR1_N
Cell 2 SSB_RP nominal | dB |  | Cell#2 Test 1: -104.6; Cell#2 Test 2: -86.6; Cell#2 Test 3: -107.5; Uncertainty Test 1: 1.5297; Uncertainty Test 2: 1.5297; Uncertainty Test 3: 1.5297
Cell 2 SSB_RP maximum | dB |  | Cell#2 Test 1: -103.0703; Cell#2 Test 2: -85.0703; Cell#2 Test 3: -105.9703
Cell 2 CSI-RS_RP minimum | dB |  | Cell#2 Test 1: -106.1297; Cell#2 Test 2: -88.1297; Cell#2 Test 3: -109.0297 | -120.5 | 38.133 Table B.2.12-1, NR_FDD_FR1_N
Cell 2 CSI-RS_RP nominal | dB |  | Cell#2 Test 1: -104.6; Cell#2 Test 2: -86.6; Cell#2 Test 3: -107.5; Uncertainty Test 1: 1.5297; Uncertainty Test 2: 1.5297; Uncertainty Test 3: 1.5297
Cell 2 CSI-RS_RP maximum | dB |  | Cell#2 Test 1: -103.0703; Cell#2 Test 2: -85.0703; Cell#2 Test 3: -105.9703
Io minimum | dBm/9MHz |  | AWGN Test 1: -71.526; AWGN Test 2: -53.526; AWGN Test 3: -75.042 | -86.5482 | 38.133 Table 10.1.2.3.2-1, NR_FDD_FR1_N
Io nominal | dBm/9MHz |  | AWGN Test 1: -70.0126; AWGN Test 2: -52.0126; AWGN Test 3: -73.5327; Uncertainty Test 1: 1.5134; Uncertainty Test 2: 1.5134; Uncertainty Test 3: 1.5093
Io maximum | dBm/9MHz |  | AWGN Test 1: -68.4992; AWGN Test 2: -50.4992; AWGN Test 3: -72.0234 | -50 | 38.133 Table 10.1.2.3.2-1 All tests
Reported (Cell 2 CSI-RSRP - Cell 1 CSI-RSRP) minimum, Normal condition | dB |  | Cell#2 Test 1: -8.0243; Cell#2 Test 2: -8.0243; Cell#2 Test 3: -6.4243; UE under test Test 1: -9; UE under test Test 2: -9; UE under test Test 3: -7 |  | Test requirement
Reported (Cell 2 CSI-RSRP - Cell 1 CSI-RSRP) nominal, Normal condition | dB |  | Cell#2 Test 1: -4.6; Cell#2 Test 2: -4.6; Cell#2 Test 3: -3; Uncertainty Test 1: 3.4243; Uncertainty Test 2: 3.4243; Uncertainty Test 3: 3.4243
Reported (Cell 2 CSI-RSRP - Cell 1 CSI-RSRP) maximum, Normal condition | dB |  | Cell#2 Test 1: -1.1757; Cell#2 Test 2: -1.1757; Cell#2 Test 3: 0.42426; UE under test Test 1: -2; UE under test Test 2: -2; UE under test Test 3: 1 |  | Test requirement
CSI-RSRP values are for the same for extreme conditions
Do the controlled parameters meet the requirements? | [18 empty] | Yes | bar: AWGN Test 1 to AWGN Test 3
Note on F4: HiSilicon: Only checking BG N is enough. Other BGs will also pass the check.
Note on P35: uk000594: Numbers in these columns represent the combined and scaled effect of all the relevant uncertainties on each controlled parameter. Uncertainties are combined root-sum-square, provided that correlation would have no adverse effect. The reporting accuracy of the UE under test is added arithmetically, as a specific UE is under test.
Note on T74: uk000594: Test system uncertainties are combined root-sum-square, provided that correlation would have no adverse effect. The reporting accuracy of the UE under test is added arithmetically, as a specific UE is under test.
Note on A79: uk000594: Increasing the Es/Noc of Cell 2 also increases the Io, so Cell 2 Es/Noc should be offset before determining the offset for Noc.
Note on P99: uk000594: Numbers in these columns represent the combined and scaled effect of all the relevant uncertainties on each controlled parameter. Uncertainties are combined root-sum-square, provided that correlation would have no adverse effect. The reporting accuracy of the UE under test is added arithmetically, as a specific UE is under test.

## 19.6.6.1.2-3
a) Original specified key parameters |  | Signalled | AWGN |  |  | Cell#1 |  |  | Cell#2 | [9 empty] | Comment
| Units |  | Test 1 | Test 2 | Test 3 | Test 1 | Test 2 | Test 3 | Test 1 | Test 2 | Test 3
Band group | [18 empty] | From TS 38.133 Table 3A.4.1-1 | bar: AWGN Test 3; Cell#1 Test 3; Cell#2 Test 3
Subcarrier spacing | kHz |  | 30 | 30 | 30 | 30 | 30 | 30 | 30 | 30 | 30 | [7 empty] | From TS 38.133 Table A.19.6.6.1.2-1
Channel bandwidth | MHz |  | 40 | 40 | 40 | 40 | 40 | 40 | 40 | 40 | 40 | [7 empty] | From TS 38.133 Table A.19.6.6.1.2-1
RB numbers |  |  | 106 | 106 | 106 | 106 | 106 | 106 | 106 | 106 | 106
Relaxation in Refsens | dB |  | - | - | 6.5 | - | - | 6.5 | - | - | 6.5 | [7 empty] | From TS 38.133 Table B.2.12-1
Absolute power, Noc | dBm/15kHz |  | AWGN Test 1: -106; AWGN Test 2: -94; AWGN Test 3: -107.5 | [7 empty] | From TS 38.133 Table A.19.6.6.1.2-2
Es/Noc | dB |  |  |  |  | 6 | 6 | 3 | 1 | 1 | 0 | [7 empty] | From TS 38.133 Table A.19.6.6.1.2-2
Ref: TS 38.133 v15.26.0 clause A.19.6.6.1
b) Derived parameters |  |  | AWGN Test 1: AWGN; Cell#1 Test 1: Cell#1; Cell#2 Test 1: Cell#2
|  |  | Test 1 | Test 2 | Test 3 | Test 1 | Test 2 | Test 3 | Test 1 | Test 2 | Test 3
Absolute power, linear | pW/SCS |  | 0.050238 | 0.79621 | 0.035566 | 0.2 | 3.1698 | 0.070963 | 0.063246 | 1.0024 | 0.035566 | [7 empty] | For calculating sensitivity factors
Es/Iot, nominal | dB |  | - | - | - | 2.461 | 2.461 | -0.0103 | -5.9732 | -5.9732 | -4.7643 | [7 empty] | For Es/Iot range check
RSRP, nominal | dBm/SCS |  | - | - | - | -96.9897 | -84.9897 | -101.4897 | -101.9897 | -89.9897 | -104.4897 | [7 empty] | For SS-RSRP level range check
Io, nominal | dBm/Ch BW |  | -63.993 | -51.993 | -67.4294 | - | - | - | - | - | - | [7 empty] | For Io level range check
RSRP difference, nominal | dB | [17 empty] | For CSI-RSRP relative accuracy check | bar: Cell#2 Test 1 to Cell#2 Test 3
c) Uncertainties |  |  | AWGN Test 1: AWGN; Cell#1 Test 1: Cell#1; Cell#2 Test 1: Cell#2 | UE under test | [6 empty] | Comment
|  |  | Test 1 | Test 2 | Test 3 | Test 1 | Test 2 | Test 3 | Test 1 | Test 2 | Test 3 | Test 1 | Test 2 | Test 3
Average Noc absolute level uncertainty | +/-dB |  | AWGN Test 1: 1.5; AWGN Test 2: 1.5; AWGN Test 3: 1.5
Noc level uncertainty over PRBs #RBJ-J+19 | +/-dB |  | AWGN Test 1: 1.5; AWGN Test 2: 1.5; AWGN Test 3: 1.5
Noc level uncertainty over PRBs #RB0-105 | +/-dB |  | AWGN Test 1: 1.5; AWGN Test 2: 1.5; AWGN Test 3: 1.5
Average Es/Noc uncertainty | +/-dB |  | Cell#1 Test 1: 0.3; Cell#1 Test 2: 0.3; Cell#1 Test 3: 0.3; Cell#2 Test 1: 0.3; Cell#2 Test 2: 0.3; Cell#2 Test 3: 0.3
Es/Noc uncertainty over PRBs #RBJ-J+19 | +/-dB |  | Cell#1 Test 1: 0.3; Cell#1 Test 2: 0.3; Cell#1 Test 3: 0.3; Cell#2 Test 1: 0.3; Cell#2 Test 2: 0.3; Cell#2 Test 3: 0.3
Es/Noc uncertainty over PRBs #RB0-105 | +/-dB |  | Cell#1 Test 1: 0.3; Cell#1 Test 2: 0.3; Cell#1 Test 3: 0.3; Cell#2 Test 1: 0.3; Cell#2 Test 2: 0.3; Cell#2 Test 3: 0.3
UErelative RSRP reporting accuracy | +/-dB |  | UE under test Test 1: 3; UE under test Test 2: 3; UE under test Test 3: 3 |  |  |  |  | From TS 38.133 Table 10.1.2.1.2-1, selected according to maximum Io
d) Controlled parameters critical to verdict |  |  | AWGN Test 1: AWGN; Cell#1 Test 1: Cell#1; Cell#2 Test 1: Cell#2; UE under test Test 1: UE under test | Uncertainty |  |  |  | Comment
|  |  | Test 1 | Test 2 | Test 3 | Test 1 | Test 2 | Test 3 | Test 1 | Test 2 | Test 3 | Test 1 | Test 2 | Test 3 | Test 1 | Test 2 | Test 3
Cell 1 SSB Es/Iot sensitivity factor | dB/dB |  | 0 | 0 | 0 | 1 | 1 | 1 | 0.55731 | 0.55731 | 0.5 | [7 empty] | Calculated from linear powers
Cell 1 SSB Es/Iot effect | dB |  | 0 | 0 | 0 | 0.3 | 0.3 | 0.3 | 0.16719 | 0.16719 | 0.15 |  |  |  | 0.34344 | 0.34344 | 0.33541 |  | SSB Es/Iot to be within range
Cell 1 CSI-RS Es/Iot sensitivity factor | dB/dB |  | 0 | 0 | 0 | 1 | 1 | 1 | 0.55731 | 0.55731 | 0.5 | [7 empty] | Calculated from linear powers
Cell 1 CSI-RS Es/Iot effect | dB |  | 0 | 0 | 0 | 0.3 | 0.3 | 0.3 | 0.16719 | 0.16719 | 0.15 |  |  |  | 0.34344 | 0.34344 | 0.33541 |  | CSI-RS Es/Iot to be within range
Cell 2 SSB Es/Iot sensitivity factor | dB/dB |  | 0 | 0 | 0 | 0.79924 | 0.79924 | 0.66614 | 1 | 1 | 1 | [7 empty] | Calculated from linear powers
Cell 2 SSB Es/Iot effect | dB |  | 0 | 0 | 0 | 0.23977 | 0.23977 | 0.19984 | 0.3 | 0.3 | 0.3 |  |  |  | 0.38405 | 0.38405 | 0.36047 |  | SSB Es/Iot to be within range
Cell 2 CSI-RS Es/Iot sensitivity factor | dB/dB |  | 0 | 0 | 0 | 0.79924 | 0.79924 | 0.66614 | 1 | 1 | 1 | [7 empty] | Calculated from linear powers
Cell 2 CSI-RS Es/Iot effect | dB |  | 0 | 0 | 0 | 0.23977 | 0.23977 | 0.19984 | 0.3 | 0.3 | 0.3 |  |  |  | 0.38405 | 0.38405 | 0.36047 |  | CSI-RS Es/Iot to be within range
Cell 1 SSB_RP sensitivity factor | dB/dB |  | 1 | 1 | 1 | 1 | 1 | 1 | 0 | 0 | 0 | [7 empty] | By inspection
Cell 1 SS-RSRP effect | dB |  | 1.5 | 1.5 | 1.5 | 0.3 | 0.3 | 0.3 | 0 | 0 | 0 |  |  |  | 1.5297 | 1.5297 | 1.5297 |  | SSB_RP power to be within range
Cell 1 CSI-RS_RP sensitivity factor | dB/dB |  | 1 | 1 | 1 | 1 | 1 | 1 | 0 | 0 | 0 | [7 empty] | By inspection
Cell 1 CSI-RS_RP effect | dB |  | 1.5 | 1.5 | 1.5 | 0.3 | 0.3 | 0.3 | 0 | 0 | 0 |  |  |  | 1.5297 | 1.5297 | 1.5297 |  | CSI-RS_RP power to be within range
Cell 2 SSB_RP sensitivity factor | dB/dB |  | 1 | 1 | 1 | 0 | 0 | 0 | 1 | 1 | 1 | [7 empty] | By inspection
Cell 2 SSB_RP effect | dB |  | 1.5 | 1.5 | 1.5 | 0 | 0 | 0 | 0.3 | 0.3 | 0.3 |  |  |  | 1.5297 | 1.5297 | 1.5297 |  | SSB_RP power to be within range
Cell 2 CSI-RS_RP sensitivity factor | dB/dB |  | 1 | 1 | 1 | 0 | 0 | 0 | 1 | 1 | 1 | [7 empty] | By inspection
Cell 2 CSI-RS_RP effect | dB |  | 1.5 | 1.5 | 1.5 | 0 | 0 | 0 | 0.3 | 0.3 | 0.3 |  |  |  | 1.5297 | 1.5297 | 1.5297 |  | CSI-RS_RP power to be within range
Io sensitivity factor | dB/dB |  | 1 | 1 | 1 | 0.63799 | 0.63799 | 0.49941 | 0.20175 | 0.20175 | 0.2503 | [7 empty] | Calculated from linear powers
Io effect | dB |  | 1.5 | 1.5 | 1.5 | 0.1914 | 0.1914 | 0.14982 | 0.060525 | 0.060525 | 0.075089 |  |  |  | 1.5134 | 1.5134 | 1.5093 |  | Io power to be within range
Reported (Cell 2 CSI-RSRP - Cell 1 CSI-RSRP) sens factor | dB/dB |  | 0 | 0 | 0 | 1 | 1 | 1 | 1 | 1 | 1 | 1 | 1 | 1 |  |  |  |  | Calculated from linear powers
Reported (Cell 2 CSI-RSRP - Cell 1 CSI-RSRP) effect | dB |  | 0 | 0 | 0 | 0.3 | 0.3 | 0.3 | 0.3 | 0.3 | 0.3 | 3 | 3 | 3 | 3.4243 | 3.4243 | 3.4243 |  | CSI-RSRP Reported value limits
e) Determine parameters to offset | [18 empty] | Comment
For Test 2 the Es/Noc of Cell 2 is increased by an amount sufficient to achieve Cell 2 Es/Iot >=-6dB. | [18 empty] | To maintain Cell 2 Es/Iot within range
f) Parameters modified by Test Tolerances |  |  | AWGN Test 1: AWGN; Cell#1 Test 1: Cell#1; Cell#2 Test 1: Cell#2 |  | Comment
|  |  | Test 1 | Test 2 | Test 3 | Test 1 | Test 2 | Test 3 | Test 1 | Test 2 | Test 3
Absolute power, log | dBm/15kHz |  | AWGN Test 1: -106; AWGN Test 2: -94; AWGN Test 3: -107.5
Es/Noc | dB |  |  |  |  | 6 | 6 | 3 | 1 | 1 | 0
Applied offset (Test Tolerance) | dB |  | 0 | 0 | 0 | 0 | 0 | 0 | 0.4 | 0.4 | 0 | [7 empty] | Proposed values
Value modified by Test Tolerance |  |  | -106 | -94 | -107.5 | 6 | 6 | 3 | 1.4 | 1.4 | 0 | [7 empty] | Test requirement settings
Re-derived parameters
Absolute power, linear | pW/15kHz |  | 0.050238 | 0.79621 | 0.035566 | 0.2 | 3.1698 | 0.070963 | 0.069347 | 1.0991 | 0.035566
Es/Iot, nominal | dB |  | - | - | - | 2.2335 | 2.2335 | -0.0103 | -5.5732 | -5.5732 | -4.7643 | [7 empty] | For Es/Iot range check
RSRP, nominal | dBm/15kHz |  | - | - | - | -96.9897 | -84.9897 | -101.4897 | -101.5897 | -89.5897 | -104.4897 | [7 empty] | For SS-RSRP level range check
Io, nominal | dBm/9MHz |  | -63.9093 | -51.9093 | -67.4294 | - | - | - | - | - | - | [7 empty] | For Io level range check
RSRP difference, nominal | dB |  | - | - | - | - | - | - | -4.6 | -4.6 | -3 | [7 empty] | For SS-RSRP difference check
g) Check controlled parameters Min/Max |  |  | AWGN Test 1: AWGN; Cell#1 Test 1: Cell#1; Cell#2 Test 1: Cell#2 | UE under test |  |  | Uncertainty |  |  | Requirement | Comment
|  |  | Test 1 | Test 2 | Test 3 | Test 1 | Test 2 | Test 3 | Test 1 | Test 2 | Test 3 | Test 1 | Test 2 | Test 3 | Test 1 | Test 2 | Test 3
Cell 1 SSB Es/Iot minimum | dB |  | Cell#1 Test 1: 1.8901; Cell#1 Test 2: 1.8901; Cell#1 Test 3: -0.34571 | -6 | 38.133 Table B.2.2-1
Cell 1 SSB Es/Iot nominal | dB |  | Cell#1 Test 1: 2.2335; Cell#1 Test 2: 2.2335; Cell#1 Test 3: -0.0103; Uncertainty Test 1: 0.34344; Uncertainty Test 2: 0.34344; Uncertainty Test 3: 0.33541
Cell 1 SSB Es/Iot maximum | dB |  | Cell#1 Test 1: 2.577; Cell#1 Test 2: 2.577; Cell#1 Test 3: 0.32511
Cell 1 CSI-RS Es/Iot minimum | dB |  | Cell#1 Test 1: 1.8901; Cell#1 Test 2: 1.8901; Cell#1 Test 3: -0.34571 | -6 | 38.133 Table 10.1.2.3.2-1 and B.2.2-1
Cell 1 CSI-RS Es/Iot nominal | dB |  | Cell#1 Test 1: 2.2335; Cell#1 Test 2: 2.2335; Cell#1 Test 3: -0.0103; Uncertainty Test 1: 0.34344; Uncertainty Test 2: 0.34344; Uncertainty Test 3: 0.33541
Cell 1 CSI-RS Es/Iot maximum | dB |  | Cell#1 Test 1: 2.577; Cell#1 Test 2: 2.577; Cell#1 Test 3: 0.32511
Cell 2 SSB Es/Iot minimum | dB |  | Cell#2 Test 1: -5.9573; Cell#2 Test 2: -5.9573; Cell#2 Test 3: -5.1248 | -6 | 38.133 Table B.2.2-1
Cell 2 SSB Es/Iot nominal | dB |  | Cell#2 Test 1: -5.5732; Cell#2 Test 2: -5.5732; Cell#2 Test 3: -4.7643; Uncertainty Test 1: 0.38405; Uncertainty Test 2: 0.38405; Uncertainty Test 3: 0.36047
Cell 2 SSB Es/Iot maximum | dB |  | Cell#2 Test 1: -5.1892; Cell#2 Test 2: -5.1892; Cell#2 Test 3: -4.4039
Cell 2 CSI-RS Es/Iot minimum | dB |  | Cell#2 Test 1: -5.9573; Cell#2 Test 2: -5.9573; Cell#2 Test 3: -5.1248 | -6 | 38.133 Table 10.1.2.3.2-1 and B.2.2-1
Cell 2 CSI-RS Es/Iot nominal | dB |  | Cell#2 Test 1: -5.5732; Cell#2 Test 2: -5.5732; Cell#2 Test 3: -4.7643; Uncertainty Test 1: 0.38405; Uncertainty Test 2: 0.38405; Uncertainty Test 3: 0.36047
Cell 2 CSI-RS Es/Iot maximum | dB |  | Cell#2 Test 1: -5.1892; Cell#2 Test 2: -5.1892; Cell#2 Test 3: -4.4039
Cell 1 SSB_RP minimum | dB |  | Cell#1 Test 1: -98.5194; Cell#1 Test 2: -86.5194; Cell#1 Test 3: -103.0194 | -117.4897 | 38.133 Table B.2.2-1, NR_FDD_FR1_N
Cell 1 SSB_RP nominal | dB |  | Cell#1 Test 1: -96.9897; Cell#1 Test 2: -84.9897; Cell#1 Test 3: -101.4897; Uncertainty Test 1: 1.5297; Uncertainty Test 2: 1.5297; Uncertainty Test 3: 1.5297
Cell 1 SSB_RP maximum | dB |  | Cell#1 Test 1: -95.46; Cell#1 Test 2: -83.46; Cell#1 Test 3: -99.96
Cell 1 CSI-RS_RP minimum | dB |  | Cell#1 Test 1: -98.5194; Cell#1 Test 2: -86.5194; Cell#1 Test 3: -103.0194 | -117.4897 | 38.133 Table B.2.12-1, NR_FDD_FR1_N
Cell 1 CSI-RS_RP nominal | dB |  | Cell#1 Test 1: -96.9897; Cell#1 Test 2: -84.9897; Cell#1 Test 3: -101.4897; Uncertainty Test 1: 1.5297; Uncertainty Test 2: 1.5297; Uncertainty Test 3: 1.5297
Cell 1 CSI-RS_RP maximum | dB |  | Cell#1 Test 1: -95.46; Cell#1 Test 2: -83.46; Cell#1 Test 3: -99.96
Cell 2 SSB_RP minimum | dB |  | Cell#2 Test 1: -103.1194; Cell#2 Test 2: -91.1194; Cell#2 Test 3: -106.0194 | -117.4897 | 38.133 Table B.2.2-1, NR_FDD_FR1_N
Cell 2 SSB_RP nominal | dB |  | Cell#2 Test 1: -101.5897; Cell#2 Test 2: -89.5897; Cell#2 Test 3: -104.4897; Uncertainty Test 1: 1.5297; Uncertainty Test 2: 1.5297; Uncertainty Test 3: 1.5297
Cell 2 SSB_RP maximum | dB |  | Cell#2 Test 1: -100.06; Cell#2 Test 2: -88.06; Cell#2 Test 3: -102.96
Cell 2 CSI-RS_RP minimum | dB |  | Cell#2 Test 1: -103.1194; Cell#2 Test 2: -91.1194; Cell#2 Test 3: -106.0194 | -117.4897 | 38.133 Table B.2.12-1, NR_FDD_FR1_N
Cell 2 CSI-RS_RP nominal | dB |  | Cell#2 Test 1: -101.5897; Cell#2 Test 2: -89.5897; Cell#2 Test 3: -104.4897; Uncertainty Test 1: 1.5297; Uncertainty Test 2: 1.5297; Uncertainty Test 3: 1.5297
Cell 2 CSI-RS_RP maximum | dB |  | Cell#2 Test 1: -100.06; Cell#2 Test 2: -88.06; Cell#2 Test 3: -102.96
Io minimum | dBm/9MHz |  | AWGN Test 1: -65.4226; AWGN Test 2: -53.4226; AWGN Test 3: -68.9387 | -80.4448 | 38.133 Table 10.1.2.3.2-1, NR_FDD_FR1_N
Io nominal | dBm/9MHz |  | AWGN Test 1: -63.9093; AWGN Test 2: -51.9093; AWGN Test 3: -67.4294; Uncertainty Test 1: 1.5134; Uncertainty Test 2: 1.5134; Uncertainty Test 3: 1.5093
Io maximum | dBm/9MHz |  | AWGN Test 1: -62.3959; AWGN Test 2: -50.3959; AWGN Test 3: -65.92 | -50 | 38.133 Table 10.1.2.3.2-1 All tests
Reported (Cell 2 CSI-RSRP - Cell 1 CSI-RSRP) minimum, Normal condition | dB |  | Cell#2 Test 1: -8.0243; Cell#2 Test 2: -8.0243; Cell#2 Test 3: -6.4243; UE under test Test 1: -9; UE under test Test 2: -9; UE under test Test 3: -7 |  | Test requirement
Reported (Cell 2 CSI-RSRP - Cell 1 CSI-RSRP) nominal, Normal condition | dB |  | Cell#2 Test 1: -4.6; Cell#2 Test 2: -4.6; Cell#2 Test 3: -3; Uncertainty Test 1: 3.4243; Uncertainty Test 2: 3.4243; Uncertainty Test 3: 3.4243
Reported (Cell 2 CSI-RSRP - Cell 1 CSI-RSRP) maximum, Normal condition | dB |  | Cell#2 Test 1: -1.1757; Cell#2 Test 2: -1.1757; Cell#2 Test 3: 0.42426; UE under test Test 1: -2; UE under test Test 2: -2; UE under test Test 3: 1 |  | Test requirement
CSI-RSRP values are for the same for extreme conditions
Do the controlled parameters meet the requirements? | [18 empty] | Yes | bar: AWGN Test 1 to AWGN Test 3
Note on F4: HiSilicon: Only checking BG N is enough. Other BGs will also pass the check.
Note on P35: uk000594: Numbers in these columns represent the combined and scaled effect of all the relevant uncertainties on each controlled parameter. Uncertainties are combined root-sum-square, provided that correlation would have no adverse effect. The reporting accuracy of the UE under test is added arithmetically, as a specific UE is under test.
Note on T74: uk000594: Test system uncertainties are combined root-sum-square, provided that correlation would have no adverse effect. The reporting accuracy of the UE under test is added arithmetically, as a specific UE is under test.
Note on P98: uk000594: Numbers in these columns represent the combined and scaled effect of all the relevant uncertainties on each controlled parameter. Uncertainties are combined root-sum-square, provided that correlation would have no adverse effect. The reporting accuracy of the UE under test is added arithmetically, as a specific UE is under test.