## Template
Change record
Template | Template is for 2 NR cells, intra-frequency, subtests 1, 2, 3.
Subtest 3 is split into variants according to operating fequency band
|  | Test case | 38133 | 38533 | Company
Test cases | The following RRM Test cases in 38.533 are based on this template: | 19.6.7.1 | v18.11.0 | v19.0.0 | Huawei,HiSilicon

## 19.6.7.1-1
a) Original specified key parameters |  | Signalled | AWGN |  |  |  | Cell#1 |  |  |  | Cell#2 | [12 empty] | Comment
| Units |  | Test 1 | Test 2 | Test 3 |  | Test 1 | Test 2 | Test 3 |  | Test 1 | Test 2 | Test 3
Band group |  |  |  |  | A | N |  |  | A | N |  |  | A | N | [9 empty] | From TS 38.133 Table 3A.4.1-1
Subcarrier spacing | kHz |  | 15 | 15 | 15 | 15 | 15 | 15 | 15 | 15 | 15 | 15 | 15 | 15 | [9 empty] | From TS 38.133 Table A.19.6.7.2.1.2-1
Channel bandwidth | MHz |  | 10 | 10 | 10 | 10 | 10 | 10 | 10 | 10 | 10 | 10 | 10 | 10 | [9 empty] | From TS 38.133 Table A.19.6.7.2.1.2-1
RBs in Channel Bandwidth |  |  | 52 | 52 | 52 | 52 | 52 | 52 | 52 | 52 | 52 | 52 | 52 | 52 | [9 empty] | 38.101-1 Table 5.3.2-1, 15kHz SCS, 10MHz Ch BW
Relaxation in Refsens | dB |  | - | - | 0 | 6.5 | - | - | 0 | 6.5 | - | - | 0 | 6.5 | [9 empty] | From TS 38.133 Table B.2.2-1 and Table B.2.12-1
Absolute power, Noc | dBm/15kHz |  | -85 | -101 | -114 | -107.5 | [17 empty] | From TS 38.133 Table A.19.6.7.2.1.2-1
Es/Noc | dB | [5 empty] | 3 | -2.9 | -4 | -4 | 3 | -2.9 | -4 | -4 | [9 empty] | From TS 38.133 Table A.19.6.7.2.1.2-1
Ref: TS 38.133 clause A.19.6.7.1
b) Derived parameters |  |  | AWGN |  |  |  | Cell#1 |  |  |  | Cell#2
|  |  | Test 1 | Test 2 | Test 3 |  | Test 1 | Test 2 | Test 3 |  | Test 1 | Test 2 | Test 3
Absolute power, linear | pW/SCS |  | 3.1623 | 0.079433 | 0.0039811 | 0.017783 | 6.3096 | 0.040738 | 0.0015849 | 0.0070795 | 6.3096 | 0.040738 | 0.0015849 | 0.0070795 | [9 empty] | For calculating sensitivity factors
SSB/CSI-RS Es/Iot, nominal | dB |  | - | - | - | - | -1.7643 | -4.698 | -5.4554 | -5.4554 | -1.7643 | -4.698 | -5.4554 | -5.4554 | [9 empty] | For SSB/CSI-RS Es/Iot range check
SSB_RP/CSI-RS_RP, nominal | dBm/SCS |  | - | - | - | - | -82 | -103.9 | -118 | -111.5 | -82 | -103.9 | -118 | -111.5 | [9 empty] | For SSB_RP/CSI-RS_RP level range check
CSI-RSRQ, nominal | dB |  | - | - | - | - | -14.7733 | -16.7576 | -17.3354 | -17.3354 | -14.7733 | -16.7576 | -17.3354 | -17.3354
Io, nominal | dBm/CH BW |  | -50.0667 | -69.9824 | -83.5046 | -77.0046 | - | - | - | - | - | - | - | - | [9 empty] | For Io level range check
c) Uncertainties |  |  | AWGN |  |  |  | Cell#1 |  |  |  | Cell#2 |  |  |  | UE under test | [8 empty] | Comment
|  |  | Test 1 | Test 2 | Test 3 |  | Test 1 | Test 2 | Test 3 |  | Test 1 | Test 2 | Test 3 |  | Test 1 | Test 2 | Test 3
Average Noc absolute level uncertainty | +/-dB |  | 1.5 | 1.5 | 1.5 | 1.5
Noc level uncertainty over SSB/CSI-RS RBs | +/-dB |  | 1.5 | 1.5 | 1.5 | 1.5
Average Es/Noc uncertainty | +/-dB | [5 empty] | 0.3 | 0.3 | 0.3 | 0.3 | 0.3 | 0.3 | 0.3 | 0.3
Es/Noc uncertainty over SSB/CSI-RS RBs | +/-dB | [5 empty] | 0.3 | 0.3 | 0.3 | 0.3 | 0.3 | 0.3 | 0.3 | 0.3
UE CSI-RSRQ reporting accuracy | +/-dB | [13 empty] | 2.5 | 3.5 | 3.5 | 3.5 | [5 empty] | From TS 38.133 Table 10.1.7.1.1-1, selected according to SSB Es/Iot
d) Controlled parameters critical to verdict |  |  | AWGN |  |  |  | Cell#1 |  |  |  | Cell#2 |  |  |  | UE under test |  |  |  | Uncertainty |  |  |  |  | Comment
|  |  | Test 1 | Test 2 | Test 3 |  | Test 1 | Test 2 | Test 3 |  | Test 1 | Test 2 | Test 3 |  | Test 1 | Test 2 | Test 3 |  | Test 1 | Test 2 | Test 3
Cell 1 SSB/CSI-RS Es/Iot sensitivity factor | dB/dB |  | 0 | 0 | 0 | 0 | 1 | 1 | 1 | 1 | 0.66614 | 0.339 | 0.28475 | 0.28475 | [9 empty] | Calculated from linear powers
Cell 1 SSB/CSI-RS Es/Iot effect | dB |  | 0 | 0 | 0 | 0 | 0.3 | 0.3 | 0.3 | 0.3 | 0.19984 | 0.1017 | 0.085424 | 0.085424 |  |  |  |  | 0.36047 | 0.31677 | 0.31193 | 0.31193 |  | SSB/CSI-RS Es/Iot to be within range
Cell 2 SSB/CSI-RS Es/Iot sensitivity factor | dB/dB |  | 0 | 0 | 0 | 0 | 0.66614 | 0.339 | 0.28475 | 0.28475 | 1 | 1 | 1 | 1 | [9 empty] | Calculated from linear powers
Cell 2 SSB/CSI-RS Es/Iot effect | dB |  | 0 | 0 | 0 | 0 | 0.19984 | 0.1017 | 0.085424 | 0.085424 | 0.3 | 0.3 | 0.3 | 0.3 |  |  |  |  | 0.36047 | 0.31677 | 0.31193 | 0.31193 |  | SSB/CSI-RS Es/Iot to be within range
Cell 1 SSB_RP/CSI-RS_RP sensitivity factor | dB/dB |  | 1 | 1 | 1 | 1 | 1 | 1 | 1 | 1 | 0 | 0 | 0 | 0 | [9 empty] | By inspection
Cell 1 SSB_RP/CSI-RS_RP effect | dB |  | 1.5 | 1.5 | 1.5 | 1.5 | 0.3 | 0.3 | 0.3 | 0.3 | 0 | 0 | 0 | 0 |  |  |  |  | 1.5297 | 1.5297 | 1.5297 | 1.5297 |  | SSB_RP/CSI-RS_RP power to be within range
Cell 2 SSB_RP/CSI-RS_RP sensitivity factor | dB/dB |  | 1 | 1 | 1 | 1 | 0 | 0 | 0 | 0 | 1 | 1 | 1 | 1 | [9 empty] | By inspection
Cell 2 SSB_RP/CSI-RS_RP effect | dB |  | 1.5 | 1.5 | 1.5 | 1.5 | 0 | 0 | 0 | 0 | 0.3 | 0.3 | 0.3 | 0.3 |  |  |  |  | 1.5297 | 1.5297 | 1.5297 | 1.5297 |  | SSB_RP/CSI-RS_RP power to be within range
Io sensitivity factor | dB/dB |  | 1 | 1 | 1 | 1 | 0.39981 | 0.25317 | 0.22164 | 0.22164 | 0.39981 | 0.25317 | 0.22164 | 0.22164 | [9 empty] | Calculated from linear powers
Io effect | dB |  | 1.5 | 1.5 | 1.5 | 1.5 | 0.11994 | 0.075952 | 0.066491 | 0.066491 | 0.11994 | 0.075952 | 0.066491 | 0.066491 |  |  |  |  | 1.5096 | 1.5038 | 1.5029 | 1.5029 |  | Io power to be within range
Cell 2 Reported CSI-RSRQ sensitivity factor | dB/dB |  | 0 | 0 | 0 | 0 | 0.39981 | 0.25317 | 0.22164 | 0.22164 | 0.60019 | 0.74683 | 0.77836 | 0.77836 | 1 | 1 | 1 | 1 | [5 empty] | Calculated from linear powers
Cell 2 Reported CSI-RSRQ effect | dB |  | 0 | 0 | 0 | 0 | 0.11994 | 0.075952 | 0.066491 | 0.066491 | 0.18006 | 0.22405 | 0.23351 | 0.23351 | 2.5 | 3.5 | 3.5 | 3.5 | 2.7163 | 3.7366 | 3.7428 | 3.7428 |  | CSI-RSRQ Reported value limits
e) Determine parameters to offset | [23 empty] | Comment
For Test 1 the Noc is decreased by an amount sufficient to achieve Io maximum <= -50dBm | [23 empty] | To maintain Io within range
f) Parameters modified by Test Tolerances |  |  | AWGN |  |  |  | Cell#1 |  |  |  | Cell#2 | [12 empty] | Comment
|  |  | Test 1 | Test 2 | Test 3 |  | Test 1 | Test 2 | Test 3 |  | Test 1 | Test 2 | Test 3
Absolute power, log | dBm/15kHz |  | -85 | -101 | -114 | -107.5
Es/Noc | dB | [5 empty] | 3 | -2.9 | -4 | -4 | 3 | -2.9 | -4 | -4
Applied offset (Test Tolerance) | dB |  | -1.55 | 0 | 0 | 0 | 0 | 0 | 0 | 0 | 0 | 0 | 0 | 0 | [9 empty] | Proposed values
Value modified by Test Tolerance | dB |  | -86.55 | -101 | -114 | -107.5 | 3 | -2.9 | -4 | -4 | 3 | -2.9 | -4 | -4 | [9 empty] | Test requirement settings
Re-derived parameters
Absolute power, linear | pW/SCS |  | 2.2131 | 0.079433 | 0.0039811 | 0.017783 | 4.4157 | 0.040738 | 0.0015849 | 0.0070795 | 4.4157 | 0.040738 | 0.0015849 | 0.0070795
SSB/CSI-RS Es/Iot, nominal | dB |  | - | - | - | - | -1.7643 | -4.698 | -5.4554 | -5.4554 | -1.7643 | -4.698 | -5.4554 | -5.4554 | [9 empty] | For SSB/CSI-RS Es/Iot range check
SSB_RP/CSI-RS_RP, nominal | dBm/SCS |  | - | - | - | - | -83.55 | -103.9 | -118 | -111.5 | -83.55 | -103.9 | -118 | -111.5 | [9 empty] | For SSB_RP/CSI-RS_RP level range check
CSI-RSRQ, nominal | dB |  | - | - | - | - | -14.7733 | -16.7576 | -17.3354 | -17.3354 | -14.7733 | -16.7576 | -17.3354 | -17.3354
Io, nominal | dBm/Ch BW |  | -51.6167 | -69.9824 | -83.5046 | -77.0046 | - | - | - | - | - | - | - | - | [9 empty] | For Io level range check
g) Check controlled parameters Min/Max |  |  | AWGN |  |  |  | Cell#1 |  |  |  | Cell#2 |  |  |  | UE under test |  |  |  | Uncertainty |  |  |  | Requirement | Comment
|  |  | Test 1 | Test 2 | Test 3 |  | Test 1 | Test 2 | Test 3 |  | Test 1 | Test 2 | Test 3 |  | Test 1 | Test 2 | Test 3 |  | Test 1 | Test 2 | Test 3
Cell 1 SSB/CSI-RS Es/Iot minimum | dB | [5 empty] | -2.1248 | -5.0148 | -5.7673 | -5.7673 | [12 empty] | -3 | 38.133 Table 10.1.7.2.1-1, B.2.2-1 and B.2.12-1, 2.5dB accuracy
Cell 1 SSB/CSI-RS Es/Iot nominal | dB | [5 empty] | -1.7643 | -4.698 | -5.4554 | -5.4554 | [8 empty] | 0.36047 | 0.31677 | 0.31193 | 0.31193 | -6 | 38.133 Table 10.1.7.2.1-1, B.2.2-1 and B.2.12-1, 3.5dB accuracy
Cell 1 SSB/CSI-RS Es/Iot maximum | dB | [5 empty] | -1.4039 | -4.3812 | -5.1435 | -5.1435
Cell 2 SSB/CSI-RS Es/Iot minimum | dB | [9 empty] | -2.1248 | -5.0148 | -5.7673 | -5.7673 | [8 empty] | -3 | 38.133 Table 10.1.7.2.1-1, B.2.2-1 and B.2.12-1, 2.5dB accuracy
Cell 2 SSB/CSI-RS Es/Iot nominal | dB | [9 empty] | -1.7643 | -4.698 | -5.4554 | -5.4554 |  |  |  |  | 0.36047 | 0.31677 | 0.31193 | 0.31193 | -6 | 38.133 Table 10.1.7.2.1-1, B.2.2-1 and B.2.12-1, 3.5dB accuracy
Cell 2 SSB/CSI-RS Es/Iot maximum | dB | [9 empty] | -1.4039 | -4.3812 | -5.1435 | -5.1435
Cell 1 SSB_RP/CSI-RS_RP minimum | dB | [5 empty] | -85.0797 | -105.4297 | -119.5297 | -113.0297 | [12 empty] | -114.5 | 38.133 Table B.2.2-1 and B.2.12-1, NR_FDD_FR1_N
Cell 1 SSB_RP/CSI-RS_RP nominal | dB | [5 empty] | -83.55 | -103.9 | -118 | -111.5 | [8 empty] | 1.5297 | 1.5297 | 1.5297 | 1.5297
Cell 1 SSB_RP/CSI-RS_RP maximum | dB | [5 empty] | -82.0203 | -102.3703 | -116.4703 | -109.9703
Cell 2 SSB_RP/CSI-RS_RP minimum | dB | [9 empty] | -85.0797 | -105.4297 | -119.5297 | -113.0297 | [8 empty] | -114.5 | 38.133 Table B.2.2-1 and B.2.12-1, NR_FDD_FR1_N
Cell 2 SSB_RP/CSI-RS_RP nominal | dB | [9 empty] | -83.55 | -103.9 | -118 | -111.5 |  |  |  |  | 1.5297 | 1.5297 | 1.5297 | 1.5297
Cell 2 SSB_RP/CSI-RS_RP maximum | dB | [9 empty] | -82.0203 | -102.3703 | -116.4703 | -109.9703
Io minimum | dBm/Ch BW |  | -53.1263 | -71.4862 | -85.0075 | -78.5075 | [16 empty] | -86.5482 | 38.133 Table 10.1.7.2.1-1
Io nominal | dBm/Ch BW |  | -51.6167 | -69.9824 | -83.5046 | -77.0046 | [12 empty] | 1.5096 | 1.5038 | 1.5029 | 1.5029
Io maximum | dBm/Ch BW |  | -50.1071 | -68.4785 | -82.0016 | -75.5016 | [16 empty] | -50 | 38.133 Table 10.1.7.2.1-1
Cell 2 Reported CSI-RSRQ minimum, Normal | dB | [9 empty] | -17.4896 | -20.4942 | -21.0782 | -21.0782 | 52 | 46 | 44 | 44 | [5 empty] | Test requirement
Cell 2 Reported CSI-RSRQ nominal, Normal | dB | [9 empty] | -14.7733 | -16.7576 | -17.3354 | -17.3354 |  |  |  |  | 2.7163 | 3.7366 | 3.7428 | 3.7428
Cell 2 Reported CSI-RSRQ maximum, Normal | dB | [9 empty] | -12.0569 | -13.021 | -13.5926 | -13.5926 | 62 | 60 | 59 | 59 | [5 empty] | Test requirement
Cell 2 Reported CSI-RSRQ minimum, Extreme | dB | [9 empty] | -18.9896 | -20.9942 | -21.5782 | -21.5782 | 49 | 45 | 43 | 43 | [5 empty] | Test requirement
Cell 2 Reported CSI-RSRQ nominal, Extreme | dB | [9 empty] | -14.7733 | -16.7576 | -17.3354 | -17.3354 |  |  |  |  | 4.2163 | 4.2366 | 4.2428 | 4.2428
Cell 2 Reported CSI-RSRQ maximum, Extreme | dB | [9 empty] | -10.5569 | -12.521 | -13.0926 | -13.0926 | 65 | 61 | 60 | 60 | [5 empty] | Test requirement
Do the controlled parameters meet the requirements? | [23 empty] | Yes
Note on T33: uk000594: Numbers in these columns represent the combined and scaled effect of all the relevant uncertainties on each controlled parameter. Uncertainties are combined root-sum-square, provided that correlation would have no adverse effect. The reporting accuracy of the UE under test is added arithmetically, as a specific UE is under test.
Note on Y56: uk000594: Test system uncertainties are combined root-sum-square, provided that correlation would have no adverse effect. The reporting accuracy of the UE under test is added arithmetically, as a specific UE is under test.
Note on T80: uk000594: Numbers in these columns represent the combined and scaled effect of all the relevant uncertainties on each controlled parameter. Uncertainties are combined root-sum-square, provided that correlation would have no adverse effect. The reporting accuracy of the UE under test is added arithmetically, as a specific UE is under test.

## 19.6.7.1-3
a) Original specified key parameters |  | Signalled | AWGN |  |  |  | Cell#1 |  |  |  | Cell#2 | [12 empty] | Comment
| Units |  | Test 1 | Test 2 | Test 3 |  | Test 1 | Test 2 | Test 3 |  | Test 1 | Test 2 | Test 3
Band group |  |  |  |  | A | N |  |  | A | N |  |  | A | N | [9 empty] | From TS 38.133 Table 3A.4.1-1
Subcarrier spacing | kHz |  | 30 | 30 | 30 | 30 | 30 | 30 | 30 | 30 | 30 | 30 | 30 | 30 | [9 empty] | From TS 38.133 Table A.19.6.7.2.1.2-1
Channel bandwidth | MHz |  | 40 | 40 | 40 | 40 | 40 | 40 | 40 | 40 | 40 | 40 | 40 | 40 | [9 empty] | From TS 38.133 Table A.19.6.7.2.1.2-1
RBs in Channel Bandwidth |  |  | 106 | 106 | 106 | 106 | 106 | 106 | 106 | 106 | 106 | 106 | 106 | 106 | [9 empty] | 38.101-1 Table 5.3.2-1, 15kHz SCS, 10MHz Ch BW
Relaxation in Refsens | dB |  | - | - | 0 | 6.5 | - | - | 0 | 6.5 | - | - | 0 | 6.5 | [9 empty] | From TS 38.133 Table B.2.2-1 and Table B.2.12-1
Absolute power, Noc | dBm/15kHz |  | -91 | -101 | -114 | -107.5 | [17 empty] | From TS 38.133 Table A.19.6.7.2.1.2-1
Es/Noc | dB | [5 empty] | 3 | -2.9 | -4 | -4 | 3 | -2.9 | -4 | -4 | [9 empty] | From TS 38.133 Table A.19.6.7.2.1.2-1
Ref: TS 38.133 clause A.19.6.7.1
b) Derived parameters |  |  | AWGN |  |  |  | Cell#1 |  |  |  | Cell#2
|  |  | Test 1 | Test 2 | Test 3 |  | Test 1 | Test 2 | Test 3 |  | Test 1 | Test 2 | Test 3
Absolute power, linear | pW/SCS |  | 1.5887 | 0.15887 | 0.0079621 | 0.035566 | 3.1698 | 0.081476 | 0.0031698 | 0.014159 | 3.1698 | 0.081476 | 0.0031698 | 0.014159 | [9 empty] | For calculating sensitivity factors
SSB/CSI-RS Es/Iot, nominal | dB |  | - | - | - | - | -1.7643 | -4.698 | -5.4554 | -5.4554 | -1.7643 | -4.698 | -5.4554 | -5.4554 | [9 empty] | For SSB/CSI-RS Es/Iot range check
SSB_RP/CSI-RS_RP, nominal | dBm/SCS |  | - | - | - | - | -84.9897 | -100.8897 | -114.9897 | -108.4897 | -84.9897 | -100.8897 | -114.9897 | -108.4897 | [9 empty] | For SSB_RP/CSI-RS_RP level range check
CSI-RSRQ, nominal | dB |  | - | - | - | - | -14.7733 | -16.7576 | -17.3354 | -17.3354 | -14.7733 | -16.7576 | -17.3354 | -17.3354
Io, nominal | dBm/CH BW |  | -49.9634 | -63.879 | -77.4012 | -70.9012 | - | - | - | - | - | - | - | - | [9 empty] | For Io level range check
c) Uncertainties |  |  | AWGN |  |  |  | Cell#1 |  |  |  | Cell#2 |  |  |  | UE under test | [8 empty] | Comment
|  |  | Test 1 | Test 2 | Test 3 |  | Test 1 | Test 2 | Test 3 |  | Test 1 | Test 2 | Test 3 |  | Test 1 | Test 2 | Test 3
Average Noc absolute level uncertainty | +/-dB |  | 1.5 | 1.5 | 1.5 | 1.5
Noc level uncertainty over SSB/CSI-RS RBs | +/-dB |  | 1.5 | 1.5 | 1.5 | 1.5
Average Es/Noc uncertainty | +/-dB | [5 empty] | 0.3 | 0.3 | 0.3 | 0.3 | 0.3 | 0.3 | 0.3 | 0.3
Es/Noc uncertainty over SSB/CSI-RS RBs | +/-dB | [5 empty] | 0.3 | 0.3 | 0.3 | 0.3 | 0.3 | 0.3 | 0.3 | 0.3
UE CSI-RSRQ reporting accuracy | +/-dB | [13 empty] | 2.5 | 3.5 | 3.5 | 3.5 | [5 empty] | From TS 38.133 Table 10.1.7.1.1-1, selected according to SSB Es/Iot
d) Controlled parameters critical to verdict |  |  | AWGN |  |  |  | Cell#1 |  |  |  | Cell#2 |  |  |  | UE under test |  |  |  | Uncertainty |  |  |  |  | Comment
|  |  | Test 1 | Test 2 | Test 3 |  | Test 1 | Test 2 | Test 3 |  | Test 1 | Test 2 | Test 3 |  | Test 1 | Test 2 | Test 3 |  | Test 1 | Test 2 | Test 3
Cell 1 SSB/CSI-RS Es/Iot sensitivity factor | dB/dB |  | 0 | 0 | 0 | 0 | 1 | 1 | 1 | 1 | 0.66614 | 0.339 | 0.28475 | 0.28475 | [9 empty] | Calculated from linear powers
Cell 1 SSB/CSI-RS Es/Iot effect | dB |  | 0 | 0 | 0 | 0 | 0.3 | 0.3 | 0.3 | 0.3 | 0.19984 | 0.1017 | 0.085424 | 0.085424 |  |  |  |  | 0.36047 | 0.31677 | 0.31193 | 0.31193 |  | SSB/CSI-RS Es/Iot to be within range
Cell 2 SSB/CSI-RS Es/Iot sensitivity factor | dB/dB |  | 0 | 0 | 0 | 0 | 0.66614 | 0.339 | 0.28475 | 0.28475 | 1 | 1 | 1 | 1 | [9 empty] | Calculated from linear powers
Cell 2 SSB/CSI-RS Es/Iot effect | dB |  | 0 | 0 | 0 | 0 | 0.19984 | 0.1017 | 0.085424 | 0.085424 | 0.3 | 0.3 | 0.3 | 0.3 |  |  |  |  | 0.36047 | 0.31677 | 0.31193 | 0.31193 |  | SSB/CSI-RS Es/Iot to be within range
Cell 1 SSB_RP/CSI-RS_RP sensitivity factor | dB/dB |  | 1 | 1 | 1 | 1 | 1 | 1 | 1 | 1 | 0 | 0 | 0 | 0 | [9 empty] | By inspection
Cell 1 SSB_RP/CSI-RS_RP effect | dB |  | 1.5 | 1.5 | 1.5 | 1.5 | 0.3 | 0.3 | 0.3 | 0.3 | 0 | 0 | 0 | 0 |  |  |  |  | 1.5297 | 1.5297 | 1.5297 | 1.5297 |  | SSB_RP/CSI-RS_RP power to be within range
Cell 2 SSB_RP/CSI-RS_RP sensitivity factor | dB/dB |  | 1 | 1 | 1 | 1 | 0 | 0 | 0 | 0 | 1 | 1 | 1 | 1 | [9 empty] | By inspection
Cell 2 SSB_RP/CSI-RS_RP effect | dB |  | 1.5 | 1.5 | 1.5 | 1.5 | 0 | 0 | 0 | 0 | 0.3 | 0.3 | 0.3 | 0.3 |  |  |  |  | 1.5297 | 1.5297 | 1.5297 | 1.5297 |  | SSB_RP/CSI-RS_RP power to be within range
Io sensitivity factor | dB/dB |  | 1 | 1 | 1 | 1 | 0.39981 | 0.25317 | 0.22164 | 0.22164 | 0.39981 | 0.25317 | 0.22164 | 0.22164 | [9 empty] | Calculated from linear powers
Io effect | dB |  | 1.5 | 1.5 | 1.5 | 1.5 | 0.11994 | 0.075952 | 0.066491 | 0.066491 | 0.11994 | 0.075952 | 0.066491 | 0.066491 |  |  |  |  | 1.5096 | 1.5038 | 1.5029 | 1.5029 |  | Io power to be within range
Cell 2 Reported CSI-RSRQ sensitivity factor | dB/dB |  | 0 | 0 | 0 | 0 | 0.39981 | 0.25317 | 0.22164 | 0.22164 | 0.60019 | 0.74683 | 0.77836 | 0.77836 | 1 | 1 | 1 | 1 | [5 empty] | Calculated from linear powers
Cell 2 Reported CSI-RSRQ effect | dB |  | 0 | 0 | 0 | 0 | 0.11994 | 0.075952 | 0.066491 | 0.066491 | 0.18006 | 0.22405 | 0.23351 | 0.23351 | 2.5 | 3.5 | 3.5 | 3.5 | 2.7163 | 3.7366 | 3.7428 | 3.7428 |  | CSI-RSRQ Reported value limits
e) Determine parameters to offset | [23 empty] | Comment
For Test 1 the Noc is decreased by an amount sufficient to achieve Io maximum <= -50dBm | [23 empty] | To maintain Io within range
f) Parameters modified by Test Tolerances |  |  | AWGN |  |  |  | Cell#1 |  |  |  | Cell#2 | [12 empty] | Comment
|  |  | Test 1 | Test 2 | Test 3 |  | Test 1 | Test 2 | Test 3 |  | Test 1 | Test 2 | Test 3
Absolute power, log | dBm/15kHz |  | -91 | -101 | -114 | -107.5
Es/Noc | dB | [5 empty] | 3 | -2.9 | -4 | -4 | 3 | -2.9 | -4 | -4
Applied offset (Test Tolerance) | dB |  | -1.55 | 0 | 0 | 0 | 0 | 0 | 0 | 0 | 0 | 0 | 0 | 0 | [9 empty] | Proposed values
Value modified by Test Tolerance | dB |  | -92.55 | -101 | -114 | -107.5 | 3 | -2.9 | -4 | -4 | 3 | -2.9 | -4 | -4 | [9 empty] | Test requirement settings
Re-derived parameters
Absolute power, linear | pW/SCS |  | 1.1118 | 0.15887 | 0.0079621 | 0.035566 | 2.2183 | 0.081476 | 0.0031698 | 0.014159 | 2.2183 | 0.081476 | 0.0031698 | 0.014159
SSB/CSI-RS Es/Iot, nominal | dB |  | - | - | - | - | -1.7643 | -4.698 | -5.4554 | -5.4554 | -1.7643 | -4.698 | -5.4554 | -5.4554 | [9 empty] | For SSB/CSI-RS Es/Iot range check
SSB_RP/CSI-RS_RP, nominal | dBm/SCS |  | - | - | - | - | -86.5397 | -100.8897 | -114.9897 | -108.4897 | -86.5397 | -100.8897 | -114.9897 | -108.4897 | [9 empty] | For SSB_RP/CSI-RS_RP level range check
CSI-RSRQ, nominal | dB |  | - | - | - | - | -14.7733 | -16.7576 | -17.3354 | -17.3354 | -14.7733 | -16.7576 | -17.3354 | -17.3354
Io, nominal | dBm/Ch BW |  | -51.5134 | -63.879 | -77.4012 | -70.9012 | - | - | - | - | - | - | - | - | [9 empty] | For Io level range check
g) Check controlled parameters Min/Max |  |  | AWGN |  |  |  | Cell#1 |  |  |  | Cell#2 |  |  |  | UE under test |  |  |  | Uncertainty |  |  |  | Requirement | Comment
|  |  | Test 1 | Test 2 | Test 3 |  | Test 1 | Test 2 | Test 3 |  | Test 1 | Test 2 | Test 3 |  | Test 1 | Test 2 | Test 3 |  | Test 1 | Test 2 | Test 3
Cell 1 SSB/CSI-RS Es/Iot minimum | dB | [5 empty] | -2.1248 | -5.0148 | -5.7673 | -5.7673 | [12 empty] | -3 | 38.133 Table 10.1.7.2.1-1, B.2.2-1 and B.2.12-1, 2.5dB accuracy
Cell 1 SSB/CSI-RS Es/Iot nominal | dB | [5 empty] | -1.7643 | -4.698 | -5.4554 | -5.4554 | [8 empty] | 0.36047 | 0.31677 | 0.31193 | 0.31193 | -6 | 38.133 Table 10.1.7.2.1-1, B.2.2-1 and B.2.12-1, 3.5dB accuracy
Cell 1 SSB/CSI-RS Es/Iot maximum | dB | [5 empty] | -1.4039 | -4.3812 | -5.1435 | -5.1435
Cell 2 SSB/CSI-RS Es/Iot minimum | dB | [9 empty] | -2.1248 | -5.0148 | -5.7673 | -5.7673 | [8 empty] | -3 | 38.133 Table 10.1.7.2.1-1, B.2.2-1 and B.2.12-1, 2.5dB accuracy
Cell 2 SSB/CSI-RS Es/Iot nominal | dB | [9 empty] | -1.7643 | -4.698 | -5.4554 | -5.4554 |  |  |  |  | 0.36047 | 0.31677 | 0.31193 | 0.31193 | -6 | 38.133 Table 10.1.7.2.1-1, B.2.2-1 and B.2.12-1, 3.5dB accuracy
Cell 2 SSB/CSI-RS Es/Iot maximum | dB | [9 empty] | -1.4039 | -4.3812 | -5.1435 | -5.1435
Cell 1 SSB_RP/CSI-RS_RP minimum | dB | [5 empty] | -88.0694 | -102.4194 | -116.5194 | -110.0194 | [12 empty] | -111.4897 | 38.133 Table B.2.2-1 and B.2.12-1, NR_FDD_FR1_N
Cell 1 SSB_RP/CSI-RS_RP nominal | dB | [5 empty] | -86.5397 | -100.8897 | -114.9897 | -108.4897 | [8 empty] | 1.5297 | 1.5297 | 1.5297 | 1.5297
Cell 1 SSB_RP/CSI-RS_RP maximum | dB | [5 empty] | -85.01 | -99.36 | -113.46 | -106.96
Cell 2 SSB_RP/CSI-RS_RP minimum | dB | [9 empty] | -88.0694 | -102.4194 | -116.5194 | -110.0194 | [8 empty] | -111.4897 | 38.133 Table B.2.2-1 and B.2.12-1, NR_FDD_FR1_N
Cell 2 SSB_RP/CSI-RS_RP nominal | dB | [9 empty] | -86.5397 | -100.8897 | -114.9897 | -108.4897 |  |  |  |  | 1.5297 | 1.5297 | 1.5297 | 1.5297
Cell 2 SSB_RP/CSI-RS_RP maximum | dB | [9 empty] | -85.01 | -99.36 | -113.46 | -106.96
Io minimum | dBm/Ch BW |  | -53.0229 | -65.3829 | -78.9042 | -72.4042 | [16 empty] | -80.4448 | 38.133 Table 10.1.7.2.1-1
Io nominal | dBm/Ch BW |  | -51.5134 | -63.879 | -77.4012 | -70.9012 | [12 empty] | 1.5096 | 1.5038 | 1.5029 | 1.5029
Io maximum | dBm/Ch BW |  | -50.0038 | -62.3752 | -75.8983 | -69.3983 | [16 empty] | -50 | 38.133 Table 10.1.7.2.1-1
Cell 2 Reported CSI-RSRQ minimum, Normal | dB | [9 empty] | -17.4896 | -20.4942 | -21.0782 | -21.0782 | 52 | 46 | 44 | 44 | [5 empty] | Test requirement
Cell 2 Reported CSI-RSRQ nominal, Normal | dB | [9 empty] | -14.7733 | -16.7576 | -17.3354 | -17.3354 |  |  |  |  | 2.7163 | 3.7366 | 3.7428 | 3.7428
Cell 2 Reported CSI-RSRQ maximum, Normal | dB | [9 empty] | -12.0569 | -13.021 | -13.5926 | -13.5926 | 62 | 60 | 59 | 59 | [5 empty] | Test requirement
Cell 2 Reported CSI-RSRQ minimum, Extreme | dB | [9 empty] | -18.9896 | -20.9942 | -21.5782 | -21.5782 | 49 | 45 | 43 | 43 | [5 empty] | Test requirement
Cell 2 Reported CSI-RSRQ nominal, Extreme | dB | [9 empty] | -14.7733 | -16.7576 | -17.3354 | -17.3354 |  |  |  |  | 4.2163 | 4.2366 | 4.2428 | 4.2428
Cell 2 Reported CSI-RSRQ maximum, Extreme | dB | [9 empty] | -10.5569 | -12.521 | -13.0926 | -13.0926 | 65 | 61 | 60 | 60 | [5 empty] | Test requirement
Do the controlled parameters meet the requirements? | [23 empty] | Yes
Note on T33: uk000594: Numbers in these columns represent the combined and scaled effect of all the relevant uncertainties on each controlled parameter. Uncertainties are combined root-sum-square, provided that correlation would have no adverse effect. The reporting accuracy of the UE under test is added arithmetically, as a specific UE is under test.
Note on Y56: uk000594: Test system uncertainties are combined root-sum-square, provided that correlation would have no adverse effect. The reporting accuracy of the UE under test is added arithmetically, as a specific UE is under test.
Note on T80: uk000594: Numbers in these columns represent the combined and scaled effect of all the relevant uncertainties on each controlled parameter. Uncertainties are combined root-sum-square, provided that correlation would have no adverse effect. The reporting accuracy of the UE under test is added arithmetically, as a specific UE is under test.