## Template
Change record
Template | Template is for 2 NR cells, intra-frequency, subtests 1, 2.
Subtest 2 is split into variants according to operating fequency band
|  | Test case | 38133 | 38533 | Company
Test cases | The following RRM Test cases in 38.533 are based on this template: | 19.7.8.1 | v18.11.0 | v19.0.0 | Huawei, HiSIlicon

## 19.6.8.1-1
a) Original specified key parameters |  | Signalled | AWGN |  |  | Cell#1 |  |  | Cell#2 | [9 empty] | Comment
| Units |  | Test 1 | Test 2 |  | Test 1 | Test 2 |  | Test 1 | Test 2
Band group |  |  |  | A | N |  | A | N |  | A | N | [7 empty] | From TS 38.133 Table 3A.4.1-1
Subcarrier spacing | kHz |  | 15 | 15 | 15 | 15 | 15 | 15 | 15 | 15 | 15 | [7 empty] | From TS 38.133 Table A.19.6.8.1.2-1
Channel bandwidth | MHz |  | 10 | 10 | 10 | 10 | 10 | 10 | 10 | 10 | 10 | [7 empty] | From TS 38.133 Table A.19.6.8.1.2-1
RBs in Channel Bandwidth |  |  | 52 | 52 | 52 | 52 | 52 | 52 | 52 | 52 | 52 | [7 empty] | 38.101-1 Table 5.3.2-1, 15kHz SCS, 10MHz Ch BW
Relaxation in Refsens | dB |  | - | 0 | 6.5 | - | 0 | 6.5 | - | 0 | 6.5 | [7 empty] | From TS 38.133 Table B.2.2-1 and Table B.2.12-1
Absolute power, Noc | dBm/15kHz |  | -93 | -116 | -109.5 | [13 empty] | From TS 38.133 Table A.19.6.8.1.2-1
Es/Noc | dB |  |  |  |  | 4.54 | -4 | -4 | 2.66 | -4 | -4 | [7 empty] | From TS 38.133 Table A.19.6.8.1.2-1
Ref: TS 38.133 clause A.19.6.8.1
b) Derived parameters |  |  | AWGN |  |  | Cell#1 |  |  | Cell#2
|  |  | Test 1 | Test 2 |  | Test 1 | Test 2 |  | Test 1 | Test 2
Absolute power, linear | pW/SCS |  | 0.50119 | 0.0025119 | 0.01122 | 1.4256 | 0.001 | 0.0044668 | 0.9247 | 0.001 | 0.0044668 | [7 empty] | For calculating sensitivity factors
SSB/CSI-RS Es/Iot, nominal | dB |  | - | - | - | -0.00084624 | -5.4554 | -5.4554 | -3.1884 | -5.4554 | -5.4554 | [7 empty] | For SSB/CSI-RS Es/Iot range check
SSB_RP/CSI-RS_RP, nominal | dBm/SCS |  | - | - | - | -88.46 | -120 | -113.5 | -90.34 | -120 | -113.5 | [7 empty] | For SSB_RP/CSI-RS_RP level range check
CSI-SINR, nominal | dB |  | - | - | - | -0.00084624 | -5.4554 | -5.4554 | -3.1884 | -5.4554 | -5.4554 | [7 empty] | For CSI-SINR level range check
Io, nominal | dBm/CH BW |  | -57.4974 | -85.5046 | -79.0046 | - | - | - | - | - | - | [7 empty] | For Io level range check
c) Uncertainties |  |  | AWGN |  |  | Cell#1 |  |  | Cell#2 |  |  | UE under test | [6 empty] | Comment
|  |  | Test 1 | Test 2 |  | Test 1 | Test 2 |  | Test 1 | Test 2 |  | Test 1 | Test 2
Average Noc absolute level uncertainty | +/-dB |  | 1.5 | 1.5 | 1.5
Noc level uncertainty over SSB/CSI-RS PRBs | +/-dB |  | 1.5 | 1.5 | 1.5
Average Es/Noc uncertainty | +/-dB |  |  |  |  | 0.3 | 0.3 | 0.3 | 0.3 | 0.3 | 0.3
Es/Noc uncertainty over SSB/CSI-RS PRBs | +/-dB |  |  |  |  | 0.8 | 0.8 | 0.8 | 0.8 | 0.8 | 0.8
UE CSI-SINR reporting accuracy | +/-dB | [10 empty] | 3.5 | 3.5 | 3.5 |  |  |  |  | From TS 38.133 Table 10.1.12.2.1-1, selected according to CSI-RS Es/Iot
d) Controlled parameters critical to verdict |  |  | AWGN |  |  | Cell#1 |  |  | Cell#2 |  |  | UE under test |  |  | Uncertainty |  |  |  | Comment
|  |  | Test 1 | Test 2 |  | Test 1 | Test 2 |  | Test 1 | Test 2 |  | Test 1 | Test 2 |  | Test 1 | Test 2
Cell 1 SSB/CSI-RS Es/Iot sensitivity factor | dB/dB |  | 0 | 0 | 0 | 1 | 1 | 1 | 0.64851 | 0.28475 | 0.28475 | [7 empty] | Calculated from linear powers
Cell 1 SSB/CSI-RS Es/Iot effect | dB |  | 0 | 0 | 0 | 0.8 | 0.8 | 0.8 | 0.51881 | 0.2278 | 0.2278 |  |  |  | 0.9535 | 0.8318 | 0.8318 |  | SSB/CSI-RS Es/Iot to be within range
Cell 2 SSB/CSI-RS Es/Iot sensitivity factor | dB/dB |  | 0 | 0 | 0 | 0.73989 | 0.28475 | 0.28475 | 1 | 1 | 1 | [7 empty] | Calculated from linear powers
Cell 2 SSB/CSI-RS Es/Iot effect | dB |  | 0 | 0 | 0 | 0.59191 | 0.2278 | 0.2278 | 0.8 | 0.8 | 0.8 |  |  |  | 0.99517 | 0.8318 | 0.8318 |  | SSB/CSI-RS Es/Iot to be within range
Cell 1 SSB_RP/CSI-RS_RP sensitivity factor | dB/dB |  | 1 | 1 | 1 | 1 | 1 | 1 | 0 | 0 | 0 | [7 empty] | By inspection
Cell 1 SSB_RP/CSI-RS_RP effect | dB |  | 1.5 | 1.5 | 1.5 | 0.8 | 0.8 | 0.8 | 0 | 0 | 0 |  |  |  | 1.7 | 1.7 | 1.7 |  | SSB_RP/CSI-RS_RP power to be within range
Cell 2 SSB_RP/CSI-RS_RP sensitivity factor | dB/dB |  | 1 | 1 | 1 | 0 | 0 | 0 | 1 | 1 | 1 | [7 empty] | By inspection
Cell 2 SSB_RP/CSI-RS_RP effect | dB |  | 1.5 | 1.5 | 1.5 | 0 | 0 | 0 | 0.8 | 0.8 | 0.8 |  |  |  | 1.7 | 1.7 | 1.7 |  | SSB_RP/CSI-RS_RP power to be within range
Io sensitivity factor | dB/dB |  | 1 | 1 | 1 | 0.49995 | 0.22164 | 0.22164 | 0.32429 | 0.22164 | 0.22164 | [7 empty] | Calculated from linear powers
Io effect | dB |  | 1.5 | 1.5 | 1.5 | 0.14999 | 0.066491 | 0.066491 | 0.097286 | 0.066491 | 0.066491 |  |  |  | 1.5106 | 1.5029 | 1.5029 |  | Io power to be within range
Cell 2 Reported CSI-SINR sensitivity factor | dB/dB |  | 0 | 0 | 0 | 0.99981 | 0.28475 | 0.28475 | 0.52008 | 0.71525 | 0.71525 | 1 | 1 | 1 |  |  |  |  | Calculated from linear powers
Cell 2 Reported CSI-SINR effect | dB |  | 0 | 0 | 0 | 0.79984 | 0.2278 | 0.2278 | 0.41607 | 0.5722 | 0.5722 | 3.5 | 3.5 | 3.5 | 4.4016 | 4.1159 | 4.1159 |  | CSI-SINR Reported value limits
e) Determine parameters to offset | [18 empty] | Comment
For Test 1 the Noc is decreased to keep align with test 3
For Test 2 the Es/Noc of Cell 1 is increased by an amount sufficient to achieve Cell 1 SSB Es/Iot >=6dB. | [18 empty] | To maintain Cell 1 SSB/CSI-RS Es/Iot within range
For Test 2 the Es/Noc of Cell 2 is increased by an amount sufficient to achieve Cell 2 SSB Es/Iot >=6dB. | [18 empty] | To maintain Cell 2 SSB/CSI-RS Es/Iot within range
f) Parameters modified by Test Tolerances |  |  | AWGN |  |  | Cell#1 |  |  | Cell#2 | [9 empty] | Comment
|  |  | Test 1 | Test 2 |  | Test 1 | Test 2 |  | Test 1 | Test 2
Absolute power, log | dBm/15kHz |  | -93 | -116 | -109.5
Es/Noc | dB |  |  |  |  | 4.54 | -4 | -4 | 2.66 | -4 | -4
Applied offset (Test Tolerance) | dB |  | -0.15 | 0 | 0 | 0 | 0.45 | 0.45 | 0 | 0.45 | 0.45 | [7 empty] | Proposed values
Value modified by Test Tolerance | dB |  | -93.15 | -116 | -109.5 | 4.54 | -3.55 | -3.55 | 2.66 | -3.55 | -3.55 | [7 empty] | Test requirement settings
Re-derived parameters
Absolute power, linear | pW/SCS |  | 0.48417 | 0.0025119 | 0.01122 | 1.3772 | 0.0011092 | 0.0049545 | 0.89331 | 0.0011092 | 0.0049545
SSB/CSI-RS Es/Iot, nominal | dB |  | - | - | - | -0.00084624 | -5.1384 | -5.1384 | -3.1884 | -5.1384 | -5.1384 | [7 empty] | For SSB/CSI-RS Es/Iot range check
SSB_RP/CSI-RS_RP, nominal | dBm/SCS |  | - | - | - | -88.61 | -119.55 | -113.05 | -90.49 | -119.55 | -113.05 | [7 empty] | For SSB_RP/CSI-RS_RP level range check
CSI-SINR, nominal | dB |  | - | - | - | -0.00084624 | -5.1384 | -5.1384 | -3.1884 | -5.1384 | -5.1384 | [7 empty] | For SS-SINR level range check
Io, nominal | dBm/Ch BW |  | -57.6474 | -85.2993 | -78.7993 | - | - | - | - | - | - | [7 empty] | For Io level range check
g) Check controlled parameters Min/Max |  |  | AWGN |  |  | Cell#1 |  |  | Cell#2 |  |  | UE under test |  |  | Uncertainty |  |  | Requirement | Comment
|  |  | Test 1 | Test 2 |  | Test 1 | Test 2 |  | Test 1 | Test 2 |  | Test 1 | Test 2 |  | Test 1 | Test 2
Cell 1 SSB/CSI-RS Es/Iot minimum | dB |  |  |  |  | -0.95435 | -5.9702 | -5.9702 | [9 empty] | -6 | 38.133 Tables 10.1.12.2.1-1, B.2.2-1 and B.2.12-1
Cell 1 SSB/CSI-RS Es/Iot nominal | dB |  |  |  |  | -0.00084624 | -5.1384 | -5.1384 | [6 empty] | 0.9535 | 0.8318 | 0.8318
Cell 1 SSB/CSI-RS Es/Iot maximum | dB |  |  |  |  | 0.95265 | -4.3066 | -4.3066
Cell 2 SSB/CSI-RS Es/Iot minimum | dB | [7 empty] | -4.1835 | -5.9702 | -5.9702 | [6 empty] | -6 | 38.133 Tables 10.1.12.2.1-1, B.2.2-1 and B.2.12-1
Cell 2 SSB/CSI-RS Es/Iot nominal | dB | [7 empty] | -3.1884 | -5.1384 | -5.1384 |  |  |  | 0.99517 | 0.8318 | 0.8318
Cell 2 SSB/CSI-RS Es/Iot maximum | dB | [7 empty] | -2.1932 | -4.3066 | -4.3066
Cell 1 SSB_RP/CSI-RS_RP minimum | dB |  |  |  |  | -90.31 | -121.25 | -114.75 | [9 empty] | -120.5 | 38.133 Table B.2.12-1, NR_FDD_FR1_N
Cell 1 SSB_RP/CSI-RS_RP nominal | dB |  |  |  |  | -88.61 | -119.55 | -113.05 | [6 empty] | 1.7 | 1.7 | 1.7
Cell 1 SSB_RP/CSI-RS_RP maximum | dB |  |  |  |  | -86.91 | -117.85 | -111.35
Cell 2 SSB_RP/CSI-RS_RP minimum | dB | [7 empty] | -92.19 | -121.25 | -114.75 | [6 empty] | -120.5 | 38.133 Table B.2.12-1, NR_FDD_FR1_N
Cell 2 SSB_RP/CSI-RS_RP nominal | dB | [7 empty] | -90.49 | -119.55 | -113.05 |  |  |  | 1.7 | 1.7 | 1.7
Cell 2 SSB_RP/CSI-RS_RP maximum | dB | [7 empty] | -88.79 | -117.85 | -111.35
Io minimum | dBm/Ch BW |  | -59.158 | -86.8023 | -80.3023 | [12 empty] | -86.5482 | 38.133 Table 10.1.12.2.1-1, NR_FDD_FR1_N
Io nominal | dBm/Ch BW |  | -57.6474 | -85.2993 | -78.7993 | [9 empty] | 1.5106 | 1.5029 | 1.5029
Io maximum | dBm/Ch BW |  | -56.1368 | -83.7964 | -77.2964 | [12 empty] | -50 | 38.133 Table 10.1.12.2.1-1
Cell 2 Reported CSI-SINR minimum, Normal | dB | [7 empty] | -7.5899 | -9.2542 | -9.2542 | 31 | 28 | 28 |  |  |  |  | Test requirement
Cell 2 Reported CSI-SINR nominal, Normal | dB | [7 empty] | -3.1884 | -5.1384 | -5.1384 |  |  |  | 4.4016 | 4.1159 | 4.1159
Cell 2 Reported CSI-SINR maximum, Normal | dB | [7 empty] | 1.2132 | -1.0225 | -1.0225 | 49 | 44 | 44 |  |  |  |  | Test requirement
Cell 2 Reported CSI-SINR minimum, Extreme | dB | [7 empty] | -8.0899 | -9.7542 | -9.7542 | 30 | 27 | 27 |  |  |  |  | Test requirement
Cell 2 Reported CSI-SINR nominal, Extreme | dB | [7 empty] | -3.1884 | -5.1384 | -5.1384 |  |  |  | 4.9016 | 4.6159 | 4.6159
Cell 2 Reported CSI-SINR maximum, Extreme | dB | [7 empty] | 1.7132 | -0.52248 | -0.52248 | 50 | 45 | 45 |  |  |  |  | Test requirement
Do the controlled parameters meet the requirements? | [18 empty] | Yes
Note on P33: uk000594: Numbers in these columns represent the combined and scaled effect of all the relevant uncertainties on each controlled parameter. Uncertainties are combined root-sum-square, provided that correlation would have no adverse effect. The reporting accuracy of the UE under test is added arithmetically, as a specific UE is under test.
Note on T56: uk000594: Test system uncertainties are combined root-sum-square, provided that correlation would have no adverse effect. The reporting accuracy of the UE under test is added arithmetically, as a specific UE is under test.
Note on P81: uk000594: Numbers in these columns represent the combined and scaled effect of all the relevant uncertainties on each controlled parameter. Uncertainties are combined root-sum-square, provided that correlation would have no adverse effect. The reporting accuracy of the UE under test is added arithmetically, as a specific UE is under test.

## 19.6.8.1-3
a) Original specified key parameters |  | Signalled | AWGN |  |  | Cell#1 |  |  | Cell#2 | [9 empty] | Comment
| Units |  | Test 1 | Test 2 |  | Test 1 | Test 2 |  | Test 1 | Test 2
Band group |  |  |  | A | N |  | A | N |  | A | N | [7 empty] | From TS 38.133 Table 3A.4.1-1
Subcarrier spacing | kHz |  | 30 | 30 | 30 | 30 | 30 | 30 | 30 | 30 | 30 | [7 empty] | From TS 38.133 Table A.19.6.8.1.2-1
Channel bandwidth | MHz |  | 40 | 40 | 40 | 40 | 40 | 40 | 40 | 40 | 40 | [7 empty] | From TS 38.133 Table A.19.6.8.1.2-1
RBs in Channel Bandwidth |  |  | 106 | 106 | 106 | 106 | 106 | 106 | 106 | 106 | 106 | [7 empty] | 38.101-1 Table 5.3.2-1, 15kHz SCS, 10MHz Ch BW
Relaxation in Refsens | dB |  | - | 0 | 6.5 | - | 0 | 6.5 | - | 0 | 6.5 | [7 empty] | From TS 38.133 Table B.2.2-1 and Table B.2.12-1
Absolute power, Noc | dBm/15kHz |  | -93 | -116 | -109.5 | [13 empty] | From TS 38.133 Table A.19.6.8.1.2-1
Es/Noc | dB |  |  |  |  | 4.54 | -4 | -4 | 2.66 | -4 | -4 | [7 empty] | From TS 38.133 Table A.19.6.8.1.2-1
Ref: TS 38.133 clause A.19.6.8.1
b) Derived parameters |  |  | AWGN |  |  | Cell#1 |  |  | Cell#2
|  |  | Test 1 | Test 2 |  | Test 1 | Test 2 |  | Test 1 | Test 2
Absolute power, linear | pW/SCS |  | 1.0024 | 0.0050238 | 0.02244 | 2.8512 | 0.002 | 0.0089337 | 1.8494 | 0.002 | 0.0089337 | [7 empty] | For calculating sensitivity factors
SSB/CSI-RS Es/Iot, nominal | dB |  | - | - | - | -0.00084624 | -5.4554 | -5.4554 | -3.1884 | -5.4554 | -5.4554 | [7 empty] | For SSB/CSI-RS Es/Iot range check
SSB_RP/CSI-RS_RP, nominal | dBm/SCS |  | - | - | - | -85.4497 | -116.9897 | -110.4897 | -87.3297 | -116.9897 | -110.4897 | [7 empty] | For SSB_RP/CSI-RS_RP level range check
CSI-SINR, nominal | dB |  | - | - | - | -0.00084624 | -5.4554 | -5.4554 | -3.1884 | -5.4554 | -5.4554 | [7 empty] | For CSI-SINR level range check
Io, nominal | dBm/CH BW |  | -51.3941 | -79.4012 | -72.9012 | - | - | - | - | - | - | [7 empty] | For Io level range check
c) Uncertainties |  |  | AWGN |  |  | Cell#1 |  |  | Cell#2 |  |  | UE under test | [6 empty] | Comment
|  |  | Test 1 | Test 2 |  | Test 1 | Test 2 |  | Test 1 | Test 2 |  | Test 1 | Test 2
Average Noc absolute level uncertainty | +/-dB |  | 1.5 | 1.5 | 1.5
Noc level uncertainty over SSB/CSI-RS PRBs | +/-dB |  | 1.5 | 1.5 | 1.5
Average Es/Noc uncertainty | +/-dB |  |  |  |  | 0.3 | 0.3 | 0.3 | 0.3 | 0.3 | 0.3
Es/Noc uncertainty over SSB/CSI-RS PRBs | +/-dB |  |  |  |  | 0.8 | 0.8 | 0.8 | 0.8 | 0.8 | 0.8
UE CSI-SINR reporting accuracy | +/-dB | [10 empty] | 3.5 | 3.5 | 3.5 |  |  |  |  | From TS 38.133 Table 10.1.12.2.1-1, selected according to CSI-RS Es/Iot
d) Controlled parameters critical to verdict |  |  | AWGN |  |  | Cell#1 |  |  | Cell#2 |  |  | UE under test |  |  | Uncertainty |  |  |  | Comment
|  |  | Test 1 | Test 2 |  | Test 1 | Test 2 |  | Test 1 | Test 2 |  | Test 1 | Test 2 |  | Test 1 | Test 2
Cell 1 SSB/CSI-RS Es/Iot sensitivity factor | dB/dB |  | 0 | 0 | 0 | 1 | 1 | 1 | 0.64851 | 0.28475 | 0.28475 | [7 empty] | Calculated from linear powers
Cell 1 SSB/CSI-RS Es/Iot effect | dB |  | 0 | 0 | 0 | 0.8 | 0.8 | 0.8 | 0.51881 | 0.2278 | 0.2278 |  |  |  | 0.9535 | 0.8318 | 0.8318 |  | SSB/CSI-RS Es/Iot to be within range
Cell 2 SSB/CSI-RS Es/Iot sensitivity factor | dB/dB |  | 0 | 0 | 0 | 0.73989 | 0.28475 | 0.28475 | 1 | 1 | 1 | [7 empty] | Calculated from linear powers
Cell 2 SSB/CSI-RS Es/Iot effect | dB |  | 0 | 0 | 0 | 0.59191 | 0.2278 | 0.2278 | 0.8 | 0.8 | 0.8 |  |  |  | 0.99517 | 0.8318 | 0.8318 |  | SSB/CSI-RS Es/Iot to be within range
Cell 1 SSB_RP/CSI-RS_RP sensitivity factor | dB/dB |  | 1 | 1 | 1 | 1 | 1 | 1 | 0 | 0 | 0 | [7 empty] | By inspection
Cell 1 SSB_RP/CSI-RS_RP effect | dB |  | 1.5 | 1.5 | 1.5 | 0.8 | 0.8 | 0.8 | 0 | 0 | 0 |  |  |  | 1.7 | 1.7 | 1.7 |  | SSB_RP/CSI-RS_RP power to be within range
Cell 2 SSB_RP/CSI-RS_RP sensitivity factor | dB/dB |  | 1 | 1 | 1 | 0 | 0 | 0 | 1 | 1 | 1 | [7 empty] | By inspection
Cell 2 SSB_RP/CSI-RS_RP effect | dB |  | 1.5 | 1.5 | 1.5 | 0 | 0 | 0 | 0.8 | 0.8 | 0.8 |  |  |  | 1.7 | 1.7 | 1.7 |  | SSB_RP/CSI-RS_RP power to be within range
Io sensitivity factor | dB/dB |  | 1 | 1 | 1 | 0.49995 | 0.22164 | 0.22164 | 0.32429 | 0.22164 | 0.22164 | [7 empty] | Calculated from linear powers
Io effect | dB |  | 1.5 | 1.5 | 1.5 | 0.14999 | 0.066491 | 0.066491 | 0.097286 | 0.066491 | 0.066491 |  |  |  | 1.5106 | 1.5029 | 1.5029 |  | Io power to be within range
Cell 2 Reported CSI-SINR sensitivity factor | dB/dB |  | 0 | 0 | 0 | 0.99981 | 0.28475 | 0.28475 | 0.52008 | 0.71525 | 0.71525 | 1 | 1 | 1 |  |  |  |  | Calculated from linear powers
Cell 2 Reported CSI-SINR effect | dB |  | 0 | 0 | 0 | 0.79984 | 0.2278 | 0.2278 | 0.41607 | 0.5722 | 0.5722 | 3.5 | 3.5 | 3.5 | 4.4016 | 4.1159 | 4.1159 |  | CSI-SINR Reported value limits
e) Determine parameters to offset | [18 empty] | Comment
For Test 1 the Noc is decreased by an amount sufficient to ensure max Io < -50dBm
For Test 2 the Es/Noc of Cell 1 is increased by an amount sufficient to achieve Cell 1 SSB Es/Iot >=6dB. | [18 empty] | To maintain Cell 1 SSB/CSI-RS Es/Iot within range
For Test 2 the Es/Noc of Cell 2 is increased by an amount sufficient to achieve Cell 2 SSB Es/Iot >=6dB. | [18 empty] | To maintain Cell 2 SSB/CSI-RS Es/Iot within range
f) Parameters modified by Test Tolerances |  |  | AWGN |  |  | Cell#1 |  |  | Cell#2 | [9 empty] | Comment
|  |  | Test 1 | Test 2 |  | Test 1 | Test 2 |  | Test 1 | Test 2
Absolute power, log | dBm/15kHz |  | -93 | -116 | -109.5
Es/Noc | dB |  |  |  |  | 4.54 | -4 | -4 | 2.66 | -4 | -4
Applied offset (Test Tolerance) | dB |  | -0.15 | 0 | 0 | 0 | 0.45 | 0.45 | 0 | 0.45 | 0.45 | [7 empty] | Proposed values
Value modified by Test Tolerance | dB |  | -93.15 | -116 | -109.5 | 4.54 | -3.55 | -3.55 | 2.66 | -3.55 | -3.55 | [7 empty] | Test requirement settings
Re-derived parameters
Absolute power, linear | pW/SCS |  | 0.96834 | 0.0050238 | 0.02244 | 2.7544 | 0.0022183 | 0.009909 | 1.7866 | 0.0022183 | 0.009909
SSB/CSI-RS Es/Iot, nominal | dB |  | - | - | - | -0.00084624 | -5.1384 | -5.1384 | -3.1884 | -5.1384 | -5.1384 | [7 empty] | For SSB/CSI-RS Es/Iot range check
SSB_RP/CSI-RS_RP, nominal | dBm/SCS |  | - | - | - | -85.5997 | -116.5397 | -110.0397 | -87.4797 | -116.5397 | -110.0397 | [7 empty] | For SSB_RP/CSI-RS_RP level range check
CSI-SINR, nominal | dB |  | - | - | - | -0.00084624 | -5.1384 | -5.1384 | -3.1884 | -5.1384 | -5.1384 | [7 empty] | For SS-SINR level range check
Io, nominal | dBm/Ch BW |  | -51.5441 | -79.196 | -72.696 | - | - | - | - | - | - | [7 empty] | For Io level range check
g) Check controlled parameters Min/Max |  |  | AWGN |  |  | Cell#1 |  |  | Cell#2 |  |  | UE under test |  |  | Uncertainty |  |  | Requirement | Comment
|  |  | Test 1 | Test 2 |  | Test 1 | Test 2 |  | Test 1 | Test 2 |  | Test 1 | Test 2 |  | Test 1 | Test 2
Cell 1 SSB/CSI-RS Es/Iot minimum | dB |  |  |  |  | -0.95435 | -5.9702 | -5.9702 | [9 empty] | -6 | 38.133 Tables 10.1.12.2.1-1, B.2.2-1 and B.2.12-1
Cell 1 SSB/CSI-RS Es/Iot nominal | dB |  |  |  |  | -0.00084624 | -5.1384 | -5.1384 | [6 empty] | 0.9535 | 0.8318 | 0.8318
Cell 1 SSB/CSI-RS Es/Iot maximum | dB |  |  |  |  | 0.95265 | -4.3066 | -4.3066
Cell 2 SSB/CSI-RS Es/Iot minimum | dB | [7 empty] | -4.1835 | -5.9702 | -5.9702 | [6 empty] | -6 | 38.133 Tables 10.1.12.2.1-1, B.2.2-1 and B.2.12-1
Cell 2 SSB/CSI-RS Es/Iot nominal | dB | [7 empty] | -3.1884 | -5.1384 | -5.1384 |  |  |  | 0.99517 | 0.8318 | 0.8318
Cell 2 SSB/CSI-RS Es/Iot maximum | dB | [7 empty] | -2.1932 | -4.3066 | -4.3066
Cell 1 SSB_RP/CSI-RS_RP minimum | dB |  |  |  |  | -87.2997 | -118.2397 | -111.7397 | [9 empty] | -117.4897 | 38.133 Table B.2.12-1, NR_FDD_FR1_N
Cell 1 SSB_RP/CSI-RS_RP nominal | dB |  |  |  |  | -85.5997 | -116.5397 | -110.0397 | [6 empty] | 1.7 | 1.7 | 1.7
Cell 1 SSB_RP/CSI-RS_RP maximum | dB |  |  |  |  | -83.8997 | -114.8397 | -108.3397
Cell 2 SSB_RP/CSI-RS_RP minimum | dB | [7 empty] | -89.1797 | -118.2397 | -111.7397 | [6 empty] | -117.4897 | 38.133 Table B.2.12-1, NR_FDD_FR1_N
Cell 2 SSB_RP/CSI-RS_RP nominal | dB | [7 empty] | -87.4797 | -116.5397 | -110.0397 |  |  |  | 1.7 | 1.7 | 1.7
Cell 2 SSB_RP/CSI-RS_RP maximum | dB | [7 empty] | -85.7797 | -114.8397 | -108.3397
Io minimum | dBm/Ch BW |  | -53.0547 | -80.6989 | -74.1989 | [12 empty] | -83.4551 | 38.133 Table 10.1.12.2.1-1, NR_FDD_FR1_N
Io nominal | dBm/Ch BW |  | -51.5441 | -79.196 | -72.696 | [9 empty] | 1.5106 | 1.5029 | 1.5029
Io maximum | dBm/Ch BW |  | -50.0335 | -77.6931 | -71.1931 | [12 empty] | -50 | 38.133 Table 10.1.12.2.1-1
Cell 2 Reported CSI-SINR minimum, Normal | dB | [7 empty] | -7.5899 | -9.2542 | -9.2542 | 31 | 28 | 28 |  |  |  |  | Test requirement
Cell 2 Reported CSI-SINR nominal, Normal | dB | [7 empty] | -3.1884 | -5.1384 | -5.1384 |  |  |  | 4.4016 | 4.1159 | 4.1159
Cell 2 Reported CSI-SINR maximum, Normal | dB | [7 empty] | 1.2132 | -1.0225 | -1.0225 | 49 | 44 | 44 |  |  |  |  | Test requirement
Cell 2 Reported CSI-SINR minimum, Extreme | dB | [7 empty] | -8.0899 | -9.7542 | -9.7542 | 30 | 27 | 27 |  |  |  |  | Test requirement
Cell 2 Reported CSI-SINR nominal, Extreme | dB | [7 empty] | -3.1884 | -5.1384 | -5.1384 |  |  |  | 4.9016 | 4.6159 | 4.6159
Cell 2 Reported CSI-SINR maximum, Extreme | dB | [7 empty] | 1.7132 | -0.52248 | -0.52248 | 50 | 45 | 45 |  |  |  |  | Test requirement
Do the controlled parameters meet the requirements? | [18 empty] | Yes
Note on P33: uk000594: Numbers in these columns represent the combined and scaled effect of all the relevant uncertainties on each controlled parameter. Uncertainties are combined root-sum-square, provided that correlation would have no adverse effect. The reporting accuracy of the UE under test is added arithmetically, as a specific UE is under test.
Note on T56: uk000594: Test system uncertainties are combined root-sum-square, provided that correlation would have no adverse effect. The reporting accuracy of the UE under test is added arithmetically, as a specific UE is under test.
Note on P81: uk000594: Numbers in these columns represent the combined and scaled effect of all the relevant uncertainties on each controlled parameter. Uncertainties are combined root-sum-square, provided that correlation would have no adverse effect. The reporting accuracy of the UE under test is added arithmetically, as a specific UE is under test.