## Template
Change record | 38.533 4.5.1.2+4.5.1.4+6.5.1.2+6.5.1.4 TT v3：a spreadsheet "16.5.1.4-3" is added for 30KHz SCS+20MHz CBW RedCap test configurations.
Template | Template is for intra-frequency measurement
38.533 19.4.1.2+19.4.1.4 TT
Template is for RLM IS, No Fading
Adapted from 38.533 RRM Test case 4.5.1.2
|  | Test case | 38.133 | 38.533 | Company
Test cases | The following RRM Test cases in 38.533 are based on this template: | 19.4.1.2 | v18.11.0 | v19.0.0 | Ericsson
|  | 19.4.1.4 | v18.11.0 | v19.0.0 | Ericsson

## 19.4.1.2-1
a) Original specified key parameters |  | Test system | [19 empty] | Comment
|  | AWGN |  |  |  |  | SSB index 0
| Units | T1 | T2 | T3 | T4 | T5 | T1 | T2 | T3 | T4 | T5
Subcarrier spacing | kHz | AWGN T1: 15; AWGN T2: 15; AWGN T3: 15; AWGN T4: 15; AWGN T5: 15 | [10 empty] | 38.133 Table A.19.4.1.2.1-1, Config 1
Channel bandwidth | MHz | AWGN T1: 10; AWGN T2: 10; AWGN T3: 10; AWGN T4: 10; AWGN T5: 10 | [10 empty] | 38.133 Table A.19.4.1.2.1-1, Config 1
RBs in Channel bandwidth |  | AWGN T1: 52; AWGN T2: 52; AWGN T3: 52; AWGN T4: 52; AWGN T5: 52 | [10 empty] | 38.133 Table A.19.4.1.2.1-2, Config 1
Noc | dBm/15kHz | AWGN T1: -98; AWGN T2: -98; AWGN T3: -98; AWGN T4: -98; AWGN T5: -98 | [10 empty] | 38.133 Table A.19.4.1.2.1-3
Es/Noc | dB | SSB index 0 T1: 1; SSB index 0 T2: -7; SSB index 0 T3: -15; SSB index 0 T4: -4.5; SSB index 0 T5: 1 | [10 empty] | 38.133 Table A.19.4.1.2.1-3
Ref: TS 38.133 v18.11.0 clause A.19.4.1.2
b) Derived parameters |  | AWGN T1: Test system | [10 empty] | Comment
|  | AWGN |  |  |  |  | SSB index 0
|  | T1 | T2 | T3 | T4 | T5 | T1 | T2 | T3 | T4 | T5
Absolute power, linear | pW/SCS | 0.15849 | 0.15849 | 0.15849 | 0.15849 | 0.15849 | 0.19953 | 0.031623 | 0.0050119 | 0.056234 | 0.19953 | [10 empty] | For calculating sensitivity factors
SSB Es/Iot, nominal | dB | SSB index 0 T1: 1; SSB index 0 T2: -7; SSB index 0 T3: -15; SSB index 0 T4: -4.5; SSB index 0 T5: 1 | [10 empty] | For SSB Es/Iot range check
Io, nominal in Ch BW | dBm/Ch BW | AWGN T1: -66.5091; AWGN T2: -69.2581; AWGN T3: -69.9129; AWGN T4: -68.7294; AWGN T5: -66.5091 | [10 empty] | For Io level range check
c) Uncertainties |  | AWGN T1: Test system | [10 empty] | Comment
|  | AWGN |  |  |  |  | SSB index 0
|  | T1 | T2 | T3 | T4 | T5 | T1 | T2 | T3 | T4 | T5
Noc absolute level uncertainty | +/-dB | AWGN T1: 1.5; AWGN T2: 1.5; AWGN T3: 1.5; AWGN T4: 1.5; AWGN T5: 1.5
Noc level uncertainty over PRBs #RBJ-J+19 | +/-dB | AWGN T1: 1.5; AWGN T2: 1.5; AWGN T3: 1.5; AWGN T4: 1.5; AWGN T5: 1.5
Es/Noc uncertainty | +/-dB | SSB index 0 T1: 0.3; SSB index 0 T2: 0.3; SSB index 0 T3: 0.3; SSB index 0 T4: 0.3; SSB index 0 T5: 0.3
Es/Noc uncertainty over PRBs #RBJ-J+19 | +/-dB | SSB index 0 T1: 0.3; SSB index 0 T2: 0.3; SSB index 0 T3: 0.3; SSB index 0 T4: 0.3; SSB index 0 T5: 0.3
Fading profile uncertainty | +/-dB
d) Controlled parameters critical to verdict |  | AWGN T1: Test system | Uncertainty | [9 empty] | Comment
|  | AWGN |  |  |  |  | SSB index 0
|  | T1 | T2 | T3 | T4 | T5 | T1 | T2 | T3 | T4 | T5 | T1 | T2 | T3 | T4 | T5
SSB index 0 SSB Es/Iot sensitivity factor | dB/dB | 0 | 0 | 0 | 0 | 0 | 1 | 1 | 1 | 1 | 1 | [10 empty] | By inspection
SSB index 0 SSB Es/Iot effect | dB | 0 | 0 | 0 | 0 | 0 | 0.3 | 0.3 | 0.3 | 0.3 | 0.3 | 0.3 | 0.3 | 0.3 | 0.3 | 0.3 | [5 empty] | SSB Es/Iot to be within range
Io sensitivity factor | dB/dB | 1 | 1 | 1 | 1 | 1 | 0.55731 | 0.16634 | 0.030653 | 0.26189 | 0.55731 | [10 empty] | Calculated from linear powers and by inspection
Io effect | dB | 1.5 | 1.5 | 1.5 | 1.5 | 1.5 | 0.16719 | 0.049901 | 0.009196 | 0.078567 | 0.16719 | 1.5093 | 1.5008 | 1.5 | 1.5021 | 1.5093 | [5 empty] | Io to be within range
e) Determine parameters to offset | [21 empty] | Comment
During T1, T2 and T5 Es/Noc is increased by an amount sufficient to achieve minimum SNR
During T3 and T4 Es/Noc is decreased by an amount sufficient to achieve maximum SNR
f) Parameters modified by Test Tolerances |  | AWGN T1: Test system | [5 empty] | Comment
|  | AWGN |  |  |  |  | SSB index 0
|  | T1 | T2 | T3 | T4 | T5 | T1 | T2 | T3 | T4 | T5
Noc | dBm/15kHz | AWGN T1: -98; AWGN T2: -98; AWGN T3: -98; AWGN T4: -98; AWGN T5: -98
Es/Noc | dB | SSB index 0 T1: 1; SSB index 0 T2: -7; SSB index 0 T3: -15; SSB index 0 T4: -4.5; SSB index 0 T5: 1
Applied offset (Test Tolerance) | dB | 0 | 0 | 0 | 0 | 0 | 0.30001 | 0.3 | -3 | -0.3 | 0.30001 | [10 empty] | Proposed values
Value modified by Test Tolerance | dB | -98 | -98 | -98 | -98 | -98 | 1.3 | -6.7 | -18 | -4.8 | 1.3 | [10 empty] | Test requirement settings
Re-derived parameters
Absolute power, linear | pW/SCS | 0.15849 | 0.15849 | 0.15849 | 0.15849 | 0.15849 | 0.2138 | 0.033884 | 0.0025119 | 0.052481 | 0.2138
SSB Es/Iot, nominal | dB | SSB index 0 T1: 1.3; SSB index 0 T2: -6.7; SSB index 0 T3: -18; SSB index 0 T4: -4.8; SSB index 0 T5: 1.3
Io, nominal in Ch BW | dBm/Ch BW | AWGN T1: -66.3394; AWGN T2: -69.2067; AWGN T3: -69.9799; AWGN T4: -68.8059; AWGN T5: -66.3394
g) Check controlled parameters Min/Max |  | AWGN T1: Test system | Uncertainty |  |  |  |  | Requirement |  |  |  |  | Source and Reference
|  | AWGN |  |  |  |  | SSB index 0
|  | T1 | T2 | T3 | T4 | T5 | T1 | T2 | T3 | T4 | T5 | T1 | T2 | T3 | T4 | T5 | T1 | T2 | T3 | T4 | T5
SSB index 0 SSB Es/Iot minimum | dB | SSB index 0 T1: 1; SSB index 0 T2: -7; SSB index 0 T3: -18.3; SSB index 0 T4: -5.1; SSB index 0 T5: 1; SSB index 0 T1: 1; SSB index 0 T2: -7; SSB index 0 T5: 1 | 38.133 Table A.19.4.1.2.1-3
SSB index 0 SSB Es/Iot nominal | dB | SSB index 0 T1: 1.3; SSB index 0 T2: -6.7; SSB index 0 T3: -18; SSB index 0 T4: -4.8; SSB index 0 T5: 1.3; SSB index 0 T1: 0.3; SSB index 0 T2: 0.3; SSB index 0 T3: 0.3; SSB index 0 T4: 0.3; SSB index 0 T5: 0.3
SSB index 0 SSB Es/Iot maximum | dB | SSB index 0 T1: 1.6; SSB index 0 T2: -6.4; SSB index 0 T3: -17.7; SSB index 0 T4: -4.5; SSB index 0 T5: 1.6; SSB index 0 T3: -15; SSB index 0 T4: -4.5 | 38.133 Table A.19.4.1.2.1-3
Io minimum | dBm/Ch BW | AWGN T1: -67.8487; AWGN T2: -70.7075; AWGN T3: -71.4799; AWGN T4: -70.308; AWGN T5: -67.8487
Io nominal | dBm/Ch BW | AWGN T1: -66.3394; AWGN T2: -69.2067; AWGN T3: -69.9799; AWGN T4: -68.8059; AWGN T5: -66.3394; SSB index 0 T1: 1.5093; SSB index 0 T2: 1.5008; SSB index 0 T3: 1.5; SSB index 0 T4: 1.5021; SSB index 0 T5: 1.5093
Io maximum | dBm/Ch BW | AWGN T1: -64.8301; AWGN T2: -67.7059; AWGN T3: -68.4798; AWGN T4: -67.3039; AWGN T5: -64.8301; SSB index 0 T1: -25; SSB index 0 T2: -25; SSB index 0 T3: -25; SSB index 0 T4: -25; SSB index 0 T5: -25 | 38.101-2 Table 7.4-1
Do the controlled parameters meet the requirements? | [21 empty] | Yes

## 19.4.1.2-3
a) Original specified key parameters |  | Test system | [19 empty] | Comment
|  | AWGN |  |  |  |  | SSB index 0
| Units | T1 | T2 | T3 | T4 | T5 | T1 | T2 | T3 | T4 | T5
Subcarrier spacing | kHz | AWGN T1: 30; AWGN T2: 30; AWGN T3: 30; AWGN T4: 30; AWGN T5: 30 | [10 empty] | 38.133 Table A.19.4.1.2.1-1, Config 3
Channel bandwidth | MHz | AWGN T1: 40; AWGN T2: 40; AWGN T3: 40; AWGN T4: 40; AWGN T5: 40 | [10 empty] | 38.133 Table A.19.4.1.2.1-1, Config 3
RBs in Channel bandwidth |  | AWGN T1: 106; AWGN T2: 106; AWGN T3: 106; AWGN T4: 106; AWGN T5: 106 | [10 empty] | 38.133 Table A.19.4.1.2.1-2, Config 3
Noc | dBm/15kHz | AWGN T1: -98; AWGN T2: -98; AWGN T3: -98; AWGN T4: -98; AWGN T5: -98 | [10 empty] | 38.133 Table A.19.4.1.2.1-3
Es/Noc | dB | SSB index 0 T1: 1; SSB index 0 T2: -7; SSB index 0 T3: -15; SSB index 0 T4: -4.5; SSB index 0 T5: 1 | [10 empty] | 38.133 Table A.19.4.1.2.1-3
Ref: TS 38.133 v18.11.0 clause A.19.4.1.2
b) Derived parameters |  | AWGN T1: Test system | [10 empty] | Comment
|  | AWGN |  |  |  |  | SSB index 0
|  | T1 | T2 | T3 | T4 | T5 | T1 | T2 | T3 | T4 | T5
Absolute power, linear | pW/SCS | 0.31698 | 0.31698 | 0.31698 | 0.31698 | 0.31698 | 0.39905 | 0.063246 | 0.010024 | 0.11247 | 0.39905 | [10 empty] | For calculating sensitivity factors
SSB Es/Iot, nominal | dB | SSB index 0 T1: 1; SSB index 0 T2: -7; SSB index 0 T3: -15; SSB index 0 T4: -4.5; SSB index 0 T5: 1 | [10 empty] | For SSB Es/Iot range check
Io, nominal in Ch BW | dBm/Ch BW | AWGN T1: -60.4058; AWGN T2: -63.1547; AWGN T3: -63.8096; AWGN T4: -62.626; AWGN T5: -60.4058 | [10 empty] | For Io level range check
c) Uncertainties |  | AWGN T1: Test system | [10 empty] | Comment
|  | AWGN |  |  |  |  | SSB index 0
|  | T1 | T2 | T3 | T4 | T5 | T1 | T2 | T3 | T4 | T5
Noc absolute level uncertainty | +/-dB | AWGN T1: 1.5; AWGN T2: 1.5; AWGN T3: 1.5; AWGN T4: 1.5; AWGN T5: 1.5
Noc level uncertainty over PRBs #RBJ-J+19 | +/-dB | AWGN T1: 1.5; AWGN T2: 1.5; AWGN T3: 1.5; AWGN T4: 1.5; AWGN T5: 1.5
Es/Noc uncertainty | +/-dB | SSB index 0 T1: 0.3; SSB index 0 T2: 0.3; SSB index 0 T3: 0.3; SSB index 0 T4: 0.3; SSB index 0 T5: 0.3
Es/Noc uncertainty over PRBs #RBJ-J+19 | +/-dB | SSB index 0 T1: 0.3; SSB index 0 T2: 0.3; SSB index 0 T3: 0.3; SSB index 0 T4: 0.3; SSB index 0 T5: 0.3
Fading profile uncertainty | +/-dB
d) Controlled parameters critical to verdict |  | AWGN T1: Test system | Uncertainty | [9 empty] | Comment
|  | AWGN |  |  |  |  | SSB index 0
|  | T1 | T2 | T3 | T4 | T5 | T1 | T2 | T3 | T4 | T5 | T1 | T2 | T3 | T4 | T5
SSB index 0 SSB Es/Iot sensitivity factor | dB/dB | 0 | 0 | 0 | 0 | 0 | 1 | 1 | 1 | 1 | 1 | [10 empty] | By inspection
SSB index 0 SSB Es/Iot effect | dB | 0 | 0 | 0 | 0 | 0 | 0.3 | 0.3 | 0.3 | 0.3 | 0.3 | 0.3 | 0.3 | 0.3 | 0.3 | 0.3 | [5 empty] | SSB Es/Iot to be within range
Io sensitivity factor | dB/dB | 1 | 1 | 1 | 1 | 1 | 0.55731 | 0.16634 | 0.030653 | 0.26189 | 0.55731 | [10 empty] | Calculated from linear powers and by inspection
Io effect | dB | 1.5 | 1.5 | 1.5 | 1.5 | 1.5 | 0.16719 | 0.049901 | 0.009196 | 0.078567 | 0.16719 | 1.5093 | 1.5008 | 1.5 | 1.5021 | 1.5093 | [5 empty] | Io to be within range
e) Determine parameters to offset | [21 empty] | Comment
During T1, T2 and T5 Es/Noc is increased by an amount sufficient to achieve minimum SNR
During T3 and T4 Es/Noc is decreased by an amount sufficient to achieve maximum SNR
f) Parameters modified by Test Tolerances |  | AWGN T1: Test system | [5 empty] | Comment
|  | AWGN |  |  |  |  | SSB index 0
|  | T1 | T2 | T3 | T4 | T5 | T1 | T2 | T3 | T4 | T5
Noc | dBm/15kHz | AWGN T1: -98; AWGN T2: -98; AWGN T3: -98; AWGN T4: -98; AWGN T5: -98
Es/Noc | dB | SSB index 0 T1: 1; SSB index 0 T2: -7; SSB index 0 T3: -15; SSB index 0 T4: -4.5; SSB index 0 T5: 1
Applied offset (Test Tolerance) | dB | 0 | 0 | 0 | 0 | 0 | 0.30001 | 0.3 | -3 | -0.3 | 0.30001 | [10 empty] | Proposed values
Value modified by Test Tolerance | dB | -98 | -98 | -98 | -98 | -98 | 1.3 | -6.7 | -18 | -4.8 | 1.3 | [10 empty] | Test requirement settings
Re-derived parameters
Absolute power, linear | pW/SCS | 0.31698 | 0.31698 | 0.31698 | 0.31698 | 0.31698 | 0.42759 | 0.067769 | 0.0050238 | 0.10496 | 0.42759
SSB Es/Iot, nominal | dB | SSB index 0 T1: 1.3; SSB index 0 T2: -6.7; SSB index 0 T3: -18; SSB index 0 T4: -4.8; SSB index 0 T5: 1.3
Io, nominal in Ch BW | dBm/Ch BW | AWGN T1: -60.2361; AWGN T2: -63.1034; AWGN T3: -63.8765; AWGN T4: -62.7026; AWGN T5: -60.2361
g) Check controlled parameters Min/Max |  | AWGN T1: Test system | Uncertainty |  |  |  |  | Requirement |  |  |  |  | Source and Reference
|  | AWGN |  |  |  |  | SSB index 0
|  | T1 | T2 | T3 | T4 | T5 | T1 | T2 | T3 | T4 | T5 | T1 | T2 | T3 | T4 | T5 | T1 | T2 | T3 | T4 | T5
SSB index 0 SSB Es/Iot minimum | dB | SSB index 0 T1: 1; SSB index 0 T2: -7; SSB index 0 T3: -18.3; SSB index 0 T4: -5.1; SSB index 0 T5: 1; SSB index 0 T1: 1; SSB index 0 T2: -7; SSB index 0 T5: 1 | 38.133 Table A.19.4.1.2.1-3
SSB index 0 SSB Es/Iot nominal | dB | SSB index 0 T1: 1.3; SSB index 0 T2: -6.7; SSB index 0 T3: -18; SSB index 0 T4: -4.8; SSB index 0 T5: 1.3; SSB index 0 T1: 0.3; SSB index 0 T2: 0.3; SSB index 0 T3: 0.3; SSB index 0 T4: 0.3; SSB index 0 T5: 0.3
SSB index 0 SSB Es/Iot maximum | dB | SSB index 0 T1: 1.6; SSB index 0 T2: -6.4; SSB index 0 T3: -17.7; SSB index 0 T4: -4.5; SSB index 0 T5: 1.6; SSB index 0 T3: -15; SSB index 0 T4: -4.5 | 38.133 Table A.19.4.1.2.1-3
Io minimum | dBm/Ch BW | AWGN T1: -61.7454; AWGN T2: -64.6042; AWGN T3: -65.3766; AWGN T4: -64.2047; AWGN T5: -61.7454
Io nominal | dBm/Ch BW | AWGN T1: -60.2361; AWGN T2: -63.1034; AWGN T3: -63.8765; AWGN T4: -62.7026; AWGN T5: -60.2361; SSB index 0 T1: 1.5093; SSB index 0 T2: 1.5008; SSB index 0 T3: 1.5; SSB index 0 T4: 1.5021; SSB index 0 T5: 1.5093
Io maximum | dBm/Ch BW | AWGN T1: -58.7268; AWGN T2: -61.6025; AWGN T3: -62.3765; AWGN T4: -61.2006; AWGN T5: -58.7268; SSB index 0 T1: -25; SSB index 0 T2: -25; SSB index 0 T3: -25; SSB index 0 T4: -25; SSB index 0 T5: -25 | 38.101-2 Table 7.4-1
Do the controlled parameters meet the requirements? | [21 empty] | Yes