## Revision comments
Date | Version | Company | Comments
2015-10-10 | 0 | Thales (Moderator) | Document created
2015-10-16 | 1 |  | Add case 1 and case 2 as per the RAN1#122 agreement: Footprint of the beam could be: case 1: within the orbital plane, case 2: at 90° with respect to orbital plane. Companies to report the elevation angle of the beam Evaluation results collection are based on one-way differential delay and one-way differential Doppler

## One-way delay_case a (1)
Case a: the location uncertainty area is the area served by the cell or beam
Maximum one-way differential delay (in microseconds)
|  | Set1- parameters | [5 empty] | Set2- parameters
| Orbit | LEO600 | LEO1200 | GEO | LEO600 | LEO1200 | GEO | LEO600 | LEO1200 | GEO | LEO600 | LEO1200 | GEO | Comment (e.g. Reference location is placed at the beam center)
| Band/Carrier Frequency | S/2GHz | S/2GHz | S/2GHz | Ka/30GHz | Ka/30GHz | Ka/30GHz | S/2GHz | S/2GHz | S/2GHz | Ka/30GHz | Ka/30GHz | Ka/30GHz
| Beam diamter (km) | 50 | 90 | 250 | 20 | 40 | 110 | 90 | 190 | 450 | 50 | 90 | 280
Company | Elevation angle (°)
HW | 12.5 | / | / | ±0.817 | / | / | ±0.357 | [6 empty] | Reference location is placed at the beam center
| 30 | ±0.144 | ±0.26 | / | ±0.058 | ±0.115 | / | [6 empty] | Reference location is placed at the beam center
| 90 | ±0.004 | ±0.007 | ±0.01 | ±0.0006 | ±0.001 | ±0.002 | [6 empty] | Reference location is placed at the beam center
Company Y | 12.5
30
90
12.5
30
90
12.5
30
90
12.5
30
90
12.5
30
90
12.5
30
90
12.5
30
90
12.5
30
90
12.5
30
90
12.5
30
90
12.5
30
90
12.5
30
90
12.5
30
90
12.5
30
90
12.5
30
90
12.5
30
90
Note on B8: Mohamed EL JAAFARI: For GSO
Note on B9: Mohamed EL JAAFARI: For LEO

## One-way delay_case a (2)
Case a: the location uncertainty area is the area served by the cell or beam
Maximum one-way differential delay (in microseconds)
|  | Set1- parameters | [5 empty] | Set2- parameters
| Orbit | LEO600 | LEO1200 | GEO | LEO600 | LEO1200 | GEO | LEO600 | LEO1200 | GEO | LEO600 | LEO1200 | GEO | Comment (e.g. Reference location is placed at the beam center)
| Band/Carrier Frequency | S/2GHz | S/2GHz | S/2GHz | Ka/30GHz | Ka/30GHz | Ka/30GHz | S/2GHz | S/2GHz | S/2GHz | Ka/30GHz | Ka/30GHz | Ka/30GHz
| Beam diamter (km) | 50 | 90 | 250 | 20 | 40 | 110 | 90 | 190 | 450 | 50 | 90 | 280
Company | Elevation angle (°)
HW | 12.5 | / | / | ±0.817 | / | / | ±0.357 | [6 empty] | Reference location is placed at the beam center
| 30 | ±0.144 | ±0.26 | / | ±0.058 | ±0.115 | / | [6 empty] | Reference location is placed at the beam center
| 90 | ±0.004 | ±0.007 | ±0.01 | ±0.0006 | ±0.001 | ±0.002 | [6 empty] | Reference location is placed at the beam center
Company Y | 12.5
30
90
12.5
30
90
12.5
30
90
12.5
30
90
12.5
30
90
12.5
30
90
12.5
30
90
12.5
30
90
12.5
30
90
12.5
30
90
12.5
30
90
12.5
30
90
12.5
30
90
12.5
30
90
12.5
30
90
12.5
30
90
Note on B8: Mohamed EL JAAFARI: For GSO
Note on B9: Mohamed EL JAAFARI: For LEO

## One-way Doppler_ case a (1)
Case a: the location uncertainty area is the area served by the cell or beam
Maximum one-way differential Doppler (ppm)
|  | Set1- parameters | [5 empty] | Set2- parameters
| Orbit | LEO600 | LEO1200 | GEO | LEO600 | LEO1200 | GEO | LEO600 | LEO1200 | GEO | LEO600 | LEO1200 | GEO | Comment (e.g. Reference location is placed at the beam center)
| Band/Carrier Frequency | S/2GHz | S/2GHz | S/2GHz | Ka/30GHz | Ka/30GHz | Ka/30GHz | S/2GHz | S/2GHz | S/2GHz | Ka/30GHz | Ka/30GHz | Ka/30GHz
| Beam diamter (km) | 50 | 90 | 250 | 20 | 40 | 110 | 90 | 190 | 450 | 50 | 90 | 280
Company | Elevation angle (°)
HW (3km/h) | 12.5 | / | / | ±0.00004 | / | / | 0 | [6 empty] | Reference location is placed at the beam center
| 30 | ±2.34 | ±2.18 | / | ±14.1 | ±14.4 | / | [6 empty] | Reference location is placed at the beam center
| 90 | ±4.18 | ±3.6 | 0 | ±25.2 | ±24 | 0 | [6 empty] | Reference location is placed at the beam center
Company Y | 12.5
30
90
12.5
30
90
12.5
30
90
12.5
30
90
12.5
30
90
12.5
30
90
12.5
30
90
12.5
30
90
12.5
30
90
12.5
30
90
12.5
30
90
12.5
30
90
12.5
30
90
12.5
30
90
12.5
30
90
12.5
30
90
Note on B8: Mohamed EL JAAFARI: For GSO
Note on B9: Mohamed EL JAAFARI: For LEO

## One-way Doppler_ case a (2)
Case a: the location uncertainty area is the area served by the cell or beam
Maximum one-way differential Doppler (ppm)
|  | Set1- parameters | [5 empty] | Set2- parameters
| Orbit | LEO600 | LEO1200 | GEO | LEO600 | LEO1200 | GEO | LEO600 | LEO1200 | GEO | LEO600 | LEO1200 | GEO | Comment (e.g. Reference location is placed at the beam center)
| Band/Carrier Frequency | S/2GHz | S/2GHz | S/2GHz | Ka/30GHz | Ka/30GHz | Ka/30GHz | S/2GHz | S/2GHz | S/2GHz | Ka/30GHz | Ka/30GHz | Ka/30GHz
| Beam diamter (km) | 50 | 90 | 250 | 20 | 40 | 110 | 90 | 190 | 450 | 50 | 90 | 280
Company | Elevation angle (°)
HW (3km/h) | 12.5 | / | / | ±0.00004 | / | / | 0 | [6 empty] | Reference location is placed at the beam center
| 30 | ±2.34 | ±2.18 | / | ±14.1 | ±14.4 | / | [6 empty] | Reference location is placed at the beam center
| 90 | ±4.18 | ±3.6 | 0 | ±25.2 | ±24 | 0 | [6 empty] | Reference location is placed at the beam center
Company Y | 12.5
30
90
12.5
30
90
12.5
30
90
12.5
30
90
12.5
30
90
12.5
30
90
12.5
30
90
12.5
30
90
12.5
30
90
12.5
30
90
12.5
30
90
12.5
30
90
12.5
30
90
12.5
30
90
12.5
30
90
12.5
30
90
Note on B8: Mohamed EL JAAFARI: For GSO
Note on B9: Mohamed EL JAAFARI: For LEO

## One-way delay_case b (1)
Case b: the location uncertainty area is a circle of radius X km
Maximum one-way differential delay (in microseconds)
|  | S-band | [11 empty] | Ka-band
| Orbit | LEO600 | LEO600 | LEO600 | LEO600 | LEO1200 | LEO1200 | LEO1200 | LEO1200 | GEO | GEO | GEO | GEO | LEO600 | LEO600 | LEO600 | LEO600 | LEO1200 | LEO1200 | LEO1200 | LEO1200 | GEO | GEO | GEO | GEO
| Carrier Frequency | 2GHz | 2GHz | 2GHz | 2GHz | 2GHz | 2GHz | 2GHz | 2GHz | 2GHz | 2GHz | 2GHz | 2GHz | 30GHz | 30GHz | 30GHz | 30GHz | 30GHz | 30GHz | 30GHz | 30GHz | 30GHz | 30GHz | 30GHz | 30GHz
| X (km) | 1 | 5 | 10 | 25 | 1 | 5 | 10 | 25 | 1 | 5 | 10 | 25 | 1 | 5 | 10 | 25 | 1 | 5 | 10 | 25 | 1 | 5 | 10 | 25
Company | Elevation angle (°) | [24 empty] | Comment
Company X | 12.5
30
90
Company Y | 12.5
30
90
12.5
30
90
12.5
30
90
12.5
30
90
12.5
30
90
12.5
30
90
12.5
30
90
12.5
30
90
12.5
30
90
12.5
30
90
12.5
30
90
12.5
30
90
12.5
30
90
12.5
30
90
12.5
30
90
12.5
30
90
Note on B6: Mohamed EL JAAFARI: the location uncertainty area is a circle of radius X km
Note on B8: Mohamed EL JAAFARI: For GSO
Note on B9: Mohamed EL JAAFARI: For LEO

## One-way delay_case b (2)
Case b: the location uncertainty area is a circle of radius X km
Maximum one-way differential delay (in microseconds)
|  | S-band | [11 empty] | Ka-band
| Orbit | LEO600 | LEO600 | LEO600 | LEO600 | LEO1200 | LEO1200 | LEO1200 | LEO1200 | GEO | GEO | GEO | GEO | LEO600 | LEO600 | LEO600 | LEO600 | LEO1200 | LEO1200 | LEO1200 | LEO1200 | GEO | GEO | GEO | GEO
| Carrier Frequency | 2GHz | 2GHz | 2GHz | 2GHz | 2GHz | 2GHz | 2GHz | 2GHz | 2GHz | 2GHz | 2GHz | 2GHz | 30GHz | 30GHz | 30GHz | 30GHz | 30GHz | 30GHz | 30GHz | 30GHz | 30GHz | 30GHz | 30GHz | 30GHz
| X (km) | 1 | 5 | 10 | 25 | 1 | 5 | 10 | 25 | 1 | 5 | 10 | 25 | 1 | 5 | 10 | 25 | 1 | 5 | 10 | 25 | 1 | 5 | 10 | 25
Company | Elevation angle (°) | [24 empty] | Comment
Company X | 12.5
30
90
Company Y | 12.5
30
90
12.5
30
90
12.5
30
90
12.5
30
90
12.5
30
90
12.5
30
90
12.5
30
90
12.5
30
90
12.5
30
90
12.5
30
90
12.5
30
90
12.5
30
90
12.5
30
90
12.5
30
90
12.5
30
90
12.5
30
90
Note on B6: Mohamed EL JAAFARI: the location uncertainty area is a circle of radius X km
Note on B8: Mohamed EL JAAFARI: For GSO
Note on B9: Mohamed EL JAAFARI: For LEO

## One-way Doppler_case b (1)
Case b: the location uncertainty area is a circle of radius X km
Maximum one-way differential Doppler (ppm)
|  | S-band | [11 empty] | Ka-band
| Orbit | LEO600 | LEO600 | LEO600 | LEO600 | LEO1200 | LEO1200 | LEO1200 | LEO1200 | GEO | GEO | GEO | GEO | LEO600 | LEO600 | LEO600 | LEO600 | LEO1200 | LEO1200 | LEO1200 | LEO1200 | GEO | GEO | GEO | GEO
| Carrier Frequency | 2GHz | 2GHz | 2GHz | 2GHz | 2GHz | 2GHz | 2GHz | 2GHz | 2GHz | 2GHz | 2GHz | 2GHz | 30GHz | 30GHz | 30GHz | 30GHz | 30GHz | 30GHz | 30GHz | 30GHz | 30GHz | 30GHz | 30GHz | 30GHz
| X (km) | 1 | 5 | 10 | 25 | 1 | 5 | 10 | 25 | 1 | 5 | 10 | 25 | 1 | 5 | 10 | 25 | 1 | 5 | 10 | 25 | 1 | 5 | 10 | 25
Company | Elevation angle (°) | [24 empty] | Comment
Company X | 12.5
30
90
Company Y | 12.5
30
90
12.5
30
90
12.5
30
90
12.5
30
90
12.5
30
90
12.5
30
90
12.5
30
90
12.5
30
90
12.5
30
90
12.5
30
90
12.5
30
90
12.5
30
90
12.5
30
90
12.5
30
90
12.5
30
90
12.5
30
90
Note on B6: Mohamed EL JAAFARI: the location uncertainty area is a circle of radius X km
Note on B8: Mohamed EL JAAFARI: For GSO
Note on B9: Mohamed EL JAAFARI: For LEO

## One-way Doppler_case b (2)
Case b: the location uncertainty area is a circle of radius X km
Maximum one-way differential Doppler (ppm)
|  | S-band | [11 empty] | Ka-band
| Orbit | LEO600 | LEO600 | LEO600 | LEO600 | LEO1200 | LEO1200 | LEO1200 | LEO1200 | GEO | GEO | GEO | GEO | LEO600 | LEO600 | LEO600 | LEO600 | LEO1200 | LEO1200 | LEO1200 | LEO1200 | GEO | GEO | GEO | GEO
| Carrier Frequency | 2GHz | 2GHz | 2GHz | 2GHz | 2GHz | 2GHz | 2GHz | 2GHz | 2GHz | 2GHz | 2GHz | 2GHz | 30GHz | 30GHz | 30GHz | 30GHz | 30GHz | 30GHz | 30GHz | 30GHz | 30GHz | 30GHz | 30GHz | 30GHz
| X (km) | 1 | 5 | 10 | 25 | 1 | 5 | 10 | 25 | 1 | 5 | 10 | 25 | 1 | 5 | 10 | 25 | 1 | 5 | 10 | 25 | 1 | 5 | 10 | 25
Company | Elevation angle (°) | [24 empty] | Comment
Company X | 12.5
30
90
Company Y | 12.5
30
90
12.5
30
90
12.5
30
90
12.5
30
90
12.5
30
90
12.5
30
90
12.5
30
90
12.5
30
90
12.5
30
90
12.5
30
90
12.5
30
90
12.5
30
90
12.5
30
90
12.5
30
90
12.5
30
90
12.5
30
90
Note on B6: Mohamed EL JAAFARI: the location uncertainty area is a circle of radius X km
Note on B8: Mohamed EL JAAFARI: For GSO
Note on B9: Mohamed EL JAAFARI: For LEO