## CSI-RS OH red and CSI pred(24+)
Use case | Sparse CSI-RS | AI/ML-based CSI-RS overhead reduction. | CSI prediction enhancement. | Sparse CSI-RS | CSI prediction in time domain | CSI-RS overhead reduction in Freq/spatial | Approach A: Sparse-CSI-RS – frequency domain (FDR) | Approach B: Sparse-CSI-RS – spatial domain (SDR) | Sub-case A: Spatial/frequency CSI prediction | Sub-case B: Cross spatial on-off pattern CSI prediction | Sub-case C: Cross beam CSI prediction | Sub-case A: in frequency domain | Sub-case B: in spatial domain | Sub-case C: in frequency+spatial domain | Spatial/Frequency domain CSI prediction | CSI-RS OH reduction | LT-CI aided CSI prediction | Tokenized CSI prediction | CSI-RS overhead reduction | Spatial domain reconstruction | Frequency domain reconstruction | Spatial and frequency domain reconstruction | AI/ML-assisted Type 1 spatial adaption for NES | AI/ML-assisted Type 2 spatial adaption for NES | Time-domain CSI prediction | Cross-frequency CSI prediction | Spatial-domain CSI prediction | Spatial-frequency-domain CSI prediction | CSI interpolation across analog beams | overhead reduction in spatial domain, frequency domain, time domain | Cross frequency CSI prediction | CSI-RS overhead reduction | Sub-case: AI-based channel estimation with sparse CSI-RS | Temporal domain CSI prediction enhancement | CSI-RS overhead reduc tion with SRS | CSI-RS OH reduction in port domain | Sub-case A: Frequency Domain (FD) CSI-RS overhead reduction | Sub-case B: Spatial Domain (SD) CSI-RS overhead reduction | Sub-case C: Joint FD-SD CSI-RS overhead reduction | CSI-RS port reduction | Cross-frequency CSI prediction (FR/FB prediction) | Time domain CSI prediction combining CSI-RS and DMRS measurements | Cross carrier prediction | CSI-RS overhead reduction in spatial frequency domain, and temporal | AI based CSI spatial overhead reduction | AI/ML based CSI-RS Reduction | Spatial-domain CSI reduction | Frequency CSI reduction | Spatial-frequency CSI reduction | Sub-case: AI-based CSI feedback with sparse CSI-RS | Cross-frequency prediction for multi-carrier operations | Sub-use case (a): AI-based CSI inference in the spatial and/or frequency domain with given sparse CSI-RS pattern. | Sub-use case (b): AI-based joint CSI-RS design and CSI inference in spatial and/or frequency domain | sparse CSI-RS with AI/ML for CSI feedback. | fusion of CSI feedback and SRS measurements. | Use case #2: NW-side CSI prediction | Use case #3: CSI compression in temporal-spatial-frequency domain | Sparse CSI-RS | Sparse CSI-RS | Use case #4: Joint CSI prediction and compression
Support companies | Nokia | Ericsson | Ericsson | ZTE | BJTU | Spreadtrum, UNISOC | InterDigital | InterDigital | vivo | vivo | vivo | xiaomi | xiaomi | xiaomi | CMCC | OPPO | Huawei | Huawei | Huawei | CATT，CICTCI | CATT，CICTCI | CATT，CICTCI | CATT，CICTCI | CATT，CICTCI | Samsung | Samsung | Samsung | Samsung | Samsung | Fujistu | Apple | Apple | Qualcomm | Qualcomm | Kyocera | Tejas | Lenovo | Lenovo | Lenovo | LGE | LGE | MediaTek | DCM | DCM | CEWiT | IITM | IIT Kanpur | IIT Kanpur | IIT Kanpur | Qualcomm | LGE | MediaTek | MediaTek | NAVIDIA | NAVIDIA | panasonic | panasonic | ZTE | ZTE | panasonic
Model input | the received signal on a sparse (or reduced set of) CSI-RS resources. | Partial channel in antenna / frequency domain with muted ports set to 0 | Channel measurements over K CSI-RS occasions | raw channel matrix or eigen-vector of channel matrix of a set B | historical CSI | received CSI-RS | Received sparse CSI-RS (frequency domain) | Received sparse CSI-RS (spatial (Tx antenna port) domain) | Channel matrix or precoding matrix base on sparse CSI-RS | Precoder matrix of one on-off pattern | Precoding matrices or channel matrices for all analog beams | Estimated channel of RS with lower RS density based on MMSE | Estimated channel of RS with less CSI-RS ports based on MMSE | Estimated channel of RS with less CSI-RS ports and low RS density based on MMSE | channel matrix of partial ports/RBs | Received signal and CSI-RS info. | Sub-use case 1 (NW-side model only): • Input: ST-CI of sparse DL H measurement from sparse F/S domain CSI-RS + LT-CI (including multi-path powers, delays and angles) • Sub-use case 2: UE-side model: • Input: UE location/sensing information | past CSI tokens (through transforming the high-dimensional precoder into a low-dimensional representation, termed a “token”. ) The tokenization dictionary Ψ is generated based on these configurations. | One-sided model: • Input: CSI-RS measurements with sparse T/F/S domain density Two-sided model: NW-part model: • Input: T/F/S sparsity and correlation UE-part model: • Input: CSI-RS measurements with sparse T/F/S domain density | Channel measurements of partial CSI-RS ports | Channel measurements of partial RBs | Channel measurements of partial CSI-RS ports on partial RBs | Channel measurements of certain port subset | Channel measurements of certain on/off antenna pattern | Channel matrix (explicit H) corresponding to measured K CSI-RS transmission occasions | Channel matrix (explicit H) in the angle-delay domain corresponding to the measured frequency | Channel matrices (explicit H) for M CSI-RS ports | Channel matrices (explicit H) for M CSI-RS ports and each port received in MRB RBs | Channel matrix (explicit H) for BM CSI-RS corresponding to BM measurement beams | channel measurement of CSI-RS with reduced density over spatial/frequency/time domain | CSI-RS measurement in angular/delay domain in one frequency segment | sparse CSI-RS measurement in frequency and port dimension | UE side model: received signal on sparse CSI-RS NW side model: reported CSI (e.g., sparse CSI-RS observations, or CSI feedback derived from sparse CSI-RS observations) | Channel (CMR) measurements in past measurement occasions Interference measurements via IMR and DMRS. Decoding information. | the channel matrix at time slot t of CSR-RS and SRS |  | channel information at partial RBs over all CSI-RS ports | channel information at all RBs over partial CSI-RS ports | channel information at partial RBs over partial CSI-RS ports | Channel measurement of active CSI-RS ports | Channel measurement of FR/FB x (UE-sided model) CSI of FR/FB x (NW-sided model) | Past CSI samples obtained from CSI-RS measurements | UE measurements/CSI (e.g., RSRP, RSRQ, PMI) on the SSB/CSI-RS of one carrier | Channel estimation on the sparse CSI-RS | Channel at sparse CSI ports | Masked (partially filled) CSI estimates | Raw Channel matrix, H, with subset of Ant. ports | Raw Channel matrix, H, with subset of RBs | Raw Channel matrix, H, with a subset of ant. Pots and RBs | UE side model: received signal on sparse CSI-RS NW side model: reported CSI (e.g., sparse CSI-RS observations, or CSI feedback derived from sparse CSI-RS observations) | Channel measurement of PCell/active SCell(s) | Estimated channel with reduced RS ports/ sub-channels. | Channel for the whole antenna panel/sub-band. | sub-sampled CSI-RS in frequency/port domain | Received CSI feedback + uplink SRS measurements | Measurement results of CSI reported from UE | Measurement results of CSI | channel matrix or high-resolution PMI of a set B | a) channel matrix or high-resolution PMI of a set B | Measurement results of CSI
Model output | full-size estimation of the channel matrix. | Full channel in antenna / frequency domain | Predicted raw channel for N_4 future time instances | PMI or channel matrix of a set A | predicted future CSI. |  | Full Channel response (The reconstructed channels across the missing frequency dimension) | Full Channel response (The reconstructed channels across the missing Tx ports) | Predicted channel matrix or predicted precoding matrix with full dimension | Predicted precoding matrices of all on-off patterns | Predicted precoding matrices or predicted channel matrices for all analog beams | Channel matrix on all RBs | Channel matrix of all CSI-RS ports. | Channel matrix of all CSI-RS ports and all RBs. | channel matrix of full ports/RBs | Channel estimation over all REs | Sub-use case 1 (NW-side model only): • • Output: Dense DL H with full F/S domain CSI-RS (256 ports) Sub-use case 2: UE-side model: • • Output: predicted LT-CI NW-side model: the same as in sub-use case 1 | predicted future CSI tokens | One-sided model: • Output: Predicted CSI with full T/F/S domain density Two-sided model: NW-part model: • Output: Sparse T/F/S domain CSI-RS pattern UE-part model: • Output: Predicted CSI with full T/F/S domain density | Channel measurements of all the CSI-RS ports | Channel measurements of overall bandwidth | Channel measurements results of all the CSI-RS ports within the overall bandwidth | Channel measurements of other port subset(s) | Channel measurements of other on/off antenna patterns | Channel matrix (explicit H) corresponding to N4 prediction slot intervals. | Channel matrix (explicit H) in the angle-delay corresponding to the target frequency | Channel matrices (explicit H) for N CSI-RS ports, where N>M | Channel matrices (explicit H) for N CSI-RS ports and each port received in NRB RBs, where N>M and NRB > MRB | Channel matrix (explicit H) for BD CSI-RS corresponding to BD data beams, where BD > BM | the predicted channel | Predicted channel output of another frequency segment. Feedback: PMI calculation based on predicted output, CQI and RI based on predicted channel. | the predicted channel measurement per RB for all the ports Feedback: PMI calculation based on predicted output, CQI and RI based on predicted channel. | UE side model: Estimated channel at all antenna ports and all RBs NW side model: Estimated channel at all antenna ports and all RBs | Predicted CSI for future time occasions | same format as the input and represents the channel prediction of the n-th future slot with respect to slot t. |  | Estimated channel at all RBs over all CSI-RS ports | Estimated channel at all RBs over all CSI-RS ports | Estimated channel at all RBs over all CSI-RS ports | Prediction channel of inactive ports | Predicted CSI/measurement of FR/FB y | CSI samples corresponding to future slots | Predicted measurements/CSI of another carrier for accessing the carrier without always-on reference signals | CSI with high resolution in the spatial, frequency, and/or temporal domain | Channel at full ports | Estimated CSI (Fully filled) | Full raw Channel matrix, H | Full raw Channel matrix, H | Full raw Channel matrix, H | UE side model: CSI information derived from CSI-RS observations, such as preferred CSI-RS ports subset NW side model: CSI information derived from reported CSI | Predicted CSI/ measurement of non-active SCell(s) | Estimated channel for the whole antenna panel/ sub-band. | Spatial/frequency domain CSI-RS pattern and estimated channel based on the spatial/frequency domain CSI-RS pattern. | full channel for deriving CSI feedback | Downlink channel estimate | Predicted CSI | CSI feedback (compressed CSI) | PMI or channel matrix of a set A | PMI or channel matrix of a set A | CSI feedback (compressed and predicted CSI)
Label |  | Based on CSI-RS transmitted with the full set of CSI-RS ports. |  |  |  | idea channel | Ideal channel, full CSI-RS density | Ideal channel, full CSI-RS density | Ideal channel matrix or ideal precoding matrix with full dimension | Ideal precoding matrices of all on-off patterns | Ideal precoding matrices or ideal channel matrices for all analog beams | Based on transmission of CSI-RS with RS density =1 | Based on transmission of CSI-RS on all ports | Based on transmission of CSI-RS on all ports with RS density=1 | Measured channel matrix of full ports/RBs | Full channel measurements in spatial and frequency domain |  |  |  | Realistic channel estimation for partial ports and/or partial RBs as model input, and ideal channel estimation for all ports and/or overall bandwidth label | Realistic channel estimation for partial ports and/or partial RBs as model input, and ideal channel estimation for all ports and/or overall bandwidth label | Realistic channel estimation for partial ports and/or partial RBs as model input, and ideal channel estimation for all ports and/or overall bandwidth label | Ideal channel measurements of partial on/off pattern as model input, and ideal channel measurements of all on/off patterns as label | Ideal channel measurements of partial on/off pattern as model input, and ideal channel measurements of all on/off patterns as label | Channel matrix (explicit H) corresponding to N4 prediction | Channel matrix (explicit H) in the angle-delay domain corresponding to the target frequency | Channel matrices (explicit H) for N CSI-RS ports, where N>M | Channel matrices (explicit H) for N CSI-RS ports and each port received in NRB RBs, where N>M and NRB > MRB | Channel matrix (explicit H) for BD CSI-RS corresponding to BD data beams, where BD > BM |  | via CSI-RS measurement at different frequency segments. | via CSI-RS measurement. | Full CSI-RS observation | Offline training | Full Downlink Channel Estimation for Labelling: |  | Ideal channel at all RBs over all CSI-RS ports | Ideal channel at all RBs over all CSI-RS ports | Ideal channel at all RBs over all CSI-RS ports | Actual channel of inactive ports | Ideal channel of FR/FB y | CSI samples corresponding to future slots (needs enhancement in the spec for fine time resolution) | Ground truth of model output | Ground truth of model output |  | Unmasked (Fully filled) CSI grid | Ground truth full CSI matrix, H | Ground truth full CSI matrix, H | Ground truth full CSI matrix, H | Full CSI-RS observation or ground truth CSI information | Ideal channel of non-active SCell(s) | Offline training | Offline training
Training types | offline | up to UE | up to UE |  |  | offline training | Offline | Offline | Offline training (with fine-tuning) | Offline training (with fine-tuning) | Offline training (with fine-tuning) | Offline training | Offline training | Offline training | Offline training | Offline training | • Sub-use case 1: Offline training • Sub-use case 2: Online finetuning (UE-side) / Offline training (NW-side) | Online finetuning | Offline training | Offline | Offline | Offline | Offline | Offline | Offline training | offline training | offline training | offline training | Offline training | offline training |  |  | Offline training | Metrics based on CSI difference, e.g., NMSE and SGCSS, or system-level performance metrics, e.g., throughput |  |  | Offline training | Offline training | Offline training | Offline training | Offline training | Offline | Supervised learning, offline | Supervised learning, offline | offline training | Offline training | Supervised, Offline training | Supervised, Offline training | Supervised, Offline training | Offline training | Offline training | Intermediate: SGCS/NMSE System level: Throughput | Intermediate: SGCS/NMSE System level: Throughput | offline training; optional online finetuning | offline training; optional online finetuning | NW-side model inference | • Offline training • UE-side and NW-side model is trained based on inter-vendor training collaboration |  |  | • Offline training • UE-side and NW-side model is trained based on inter-vendor training collaboration
KPI | Intermediate KPIs (NMSE, SGCS) Throughput (end-user experienced throughput), RS overhead reduction, Complexity | Throughput [mandatory], NMSE and SGCS (both on the entire channel) |  | SGCS | NMSE, SGCS, spectral efficiency, computational complexity. | SGCS | SGCS | SGCS | SGCS, throughput | SGCS, throughput | SGCS, throughput |  SGCS/NMSE;  RS overhead reduction. |  SGCS/NMSE;  RS overhead reduction. |  SGCS/NMSE;  RS overhead reduction. | Intermediate KPI: SGCS Eventual KPI: Throughput | SGCS, MSE | SGCS, throughput | SGCS | SGCS | SGCS @ certain compression ratio (1/4, 1/8) of CSI-RS overhead | SGCS @ certain compression ratio (1/4) CSI-RS overhead | SGCS @ certain compression ratio (1/16) CSI-RS overhead | SGCS | SGCS | KPI Intermediate KPI: SGCS, NMSE, Eventual KPI: throughput gain over benchmark | Intermediate KPI: SGCS, NMSE, Eventual KPI: throughput gain over benchmark | Intermediate KPI: SGCS, NMSE for a given CSI-RS OH reduction. Eventual KPI: Throughput loss from benchmark for a given CSI-RS overhead reduction. | Intermediate KPI: SGCS, NMSE for a given OH reduction. Eventual KPI: Throughput loss from benchmark for a given CSI-RS overhead reduction. | Intermediate KPI: SGCS, NMSE, Eventual KPI: throughput gain over benchmark | NMSE, SGCS | SGCS |  | NMSE, SGCS, SE, throughput | Similar to Rel-19 AI/ML for CSI, for RRC_CONNECTED mode | NMSE | NMSE | SGCS of eigen vector | SGCS of eigen vector | SGCS of eigen vector | NMSE, SGCS | NMSE, SGCS | NMSE, SGCS, Throughput | (intermediate) Average RSRP difference for sub-sue case 1, Average SGCS for sub-use case 2. (eventual) Cell average/edge packet throughput vs. energy consumption | (intermediate) SGCS between model output and label (eventual) Cell average/edge throughput gain vs. energy consumption | NMSE,MSE | NMSE (unmasked) | SGCS, NMSE, throughput and SE gain over benchmark | SGCS, NMSE, throughput and SE gain over benchmark | SGCS, NMSE, throughput and SE gain over benchmark | Metrics related to CSI accuracy, throughput | NMSE, SGCS | CSI inference at UE | RS generation at NW (could be fixed after training), CSI inference at UE |  |  |  |  | SGCS | SGCS
Benchmark | Option 1: Classical CSI-RS-based CQI acquisition with LS and/or MMSE. Option 2: Sparse CSI-RS-based CQI acquisition with LS and/or MMSE with linear interpolation | Benchmark #1: No CSI-RS reduction, Benchmark #2: CSI-RS reduction with linear CSI-RS port interpolation |  |  | nearest historical CSI | idea CE with more overhead | Sparse CSI-RS, with linear regression | Sparse CSI-RS, with linear regression |  UE-sided model: sample & hold method with sparse CSI-RS  NW-side model: CSI feedback via eType-II codebook based on CSI-RS without sub-sampling | Report of the CSIs associated with all the patterns via eType-II codebook |  AI model to compress each beam separately (SC)  AI model to compress all beams jointly (JC) | MMSE based channel estimation on CSI-RS with RS density=1 | MMSE based channel estimation on CSI-RS with all CSI-RS ports | MMSE based channel estimation on CSI-RS with all CSI-RS ports and RS density=1. | Option 1: Sample and hold. The channel matrixes for partial measured ports are used as the CSI for adjacent ports. The channel matrixes for measured RBs are used as the CSI for adjacent RBs. Option 2: Traditional channel interpolation algorithm |  |  |  | CSI-RS with full T/F/S density (1RE/RB/Port, 256 ports), CSI-RS with sparse pattern with same density as AI/ML solution. LMMSE receiver. | No prediction | No prediction | No prediction | No prediction | No prediction | Non-predictive CSI | Ground truth CSI from target frequency | Ground truth CSI for N antenna ports | Ground truth CSI for N antenna ports each port received in NRB RBs | Ground truth CSI for BD analog beams |  | Sample and hold |  | LMMSE for channel estimation eType2 or eType2 port selection codebook for CSI feedback | Similar to Rel-19 AI/ML for CSI, for RRC_CONNECTED mode |  | linear interpolation | Channel estimation without prediction | Channel estimation without prediction | Channel estimation without prediction | (a) Sample and hold (b) Traditional channel interpolation algorithm |  | Sample and hold | Regular multi-carrier operation without the prediction | Normal CSI-RS density with a linear channel estimation/interpolation | 2D spline interpolation | - | Ground truth CSI | Ground truth CSI | Ground truth CSI | LMMSE for channel estimation eType2 or eType2 port selection codebook for CSI feedback | FFS | Signaling to indicate CSI-RS pattern/configuration | Signaling to indicate CSI-RS pattern/configuration
Preliminary result | NMSE gain with low density CSI-RS | ~5% link-level throughput gains against both benchmarks |  | SGCS of up to >0.9x ato the ideal CSI. 5%~9% or 7%~8.5% gain | AI/ML based prediction performs better than the benchmark of nearest historical CSI by at least 10dB in terms of NMSE | the loss of SGCS is less than 5% at 3/4 or 7/8 port reduction. the loss of SGCS is less than 6% at 3/4 or 7/8 RB reduction. | SGCS > 0.95,(for 4x reduction in FDR domain) | SGCS ~ 0.9 (for 4x reduction in SDR domain) |  UE-sided model:  40%~63% SGCS gain with density decreasing from 1/2 to 1/4 in spatial domain  2%~20% SGCS gain with density decreasing from 1/2 to 1/8 in frequency domain  NW-side model (with AI/ML-based CSI compression): 50% CSI-RS overhead reduction with comparable performance  | More than 70% CSI feedback overhead reduction than the benchmark | For NW-sided with AI/ML-based CSI compression：  50% CSI-RS overhead reduction compared with JC  SGCS gains of 9%, 19%, 57%, and 66% on layer1 to layer4 compared with SC |  SGCS: up to 100% gain for SNR -15dB;  NMSE: up to 75% reduction for SNR -15dB  RS overhead reduction: 87.5% (RS density =1/8). |  SGCS: up to 75% gain for SNR -15dB;  NMSE: up to 70% reduction for SNR -15dB  RS overhead reduction: 50% (with 1/2 ports). |  SGCS: up to 25% gain for SNR -15dB;  NMSE: up to 70% reduction for SNR -15dB  RS overhead reduction: 75% (with 1/2 ports and RS density=1/2). | Spatial domain CSI prediction: up to up to 18%, 45%, and 152% SGCS improvement when the ratio of measured ports to total ports is 1/2, 1/4, and 1/8. Frequency domain CSI prediction: up to 5%, 7%, and 9% SGCS improvement when the frequency density for measurement is 1/2, 1/4, 1/8. | With the 1/8 ratio of CSI overhead reduction in spatial domain, SGCS can be up to 90+% for the 1st layer, up to 80+% for the 2nd and 3rd layer and up to 60+% for the 4th layer. | • By feeding long‑term channel information (LT‑CI) into the NW‑side model together with ultra‑sparse short‑term CSI, full‑density channel matrices can be reconstructed with SGCS > 0.95 for a spatial density of 1/8 (32 / 256 ports) and > 0.85 for 1/16 spatial density for top-2 layers. • When the LT‑CI is updated only every 9 seconds, SGCS remains > 0.9 for top‑2 layers with 1/8 spatial density. • Continuous on‑device fine‑tuning of the LT‑CI predictor restores up to an additional 19% throughput gain under distribution shifts. | Token representation (s) achieves a compression ratio exceeding 90% relative to the original precoder matrix. | Comparing with CSI-RS density (1RE/PRB/Port) benchmark, • 8-12X CSI-RS overhead reduction in frequency can be enabled with only AI/ML based estimator, while further 4X overhead reduction can be realized in spatial domain with two-sided models. | SGCS>0.96 @ ratio 1/4 | SGCS>0.96 @ ratio 1/4 | SGCS>0.94 @ ratio 1/16 | SGCS>0.96, with varying output port number in different subsets | SGCS>0.99, | Ref Rel-18 5GA | (SGCS of layer 1) 20MHz: 0.988, 50MHz: 0.944, 100MHz: 0.936 | (SGCS of layer 1) 50% OH reduction: 0.994, 75% OH reduction: 0.974 | (SGCS of layer 1) 75% OH reduction: 0.979, 87.5% OH reduction: 0.916 | SGS range 0.79-1.00 (depending on scenario and layer) with OH of more than 50% | • AI/ML-based CSI reconstruction can achieve 75% CSI-RS overhead reduction without obvious SGCS degradation. | >0.6x SGCS Benchmark >0.7x SGCS AI | In the frequency domain, down-sampling was performed by selecting either every 2 RBs or every 4 RBs. | The use of AI/ML-based channel estimation at UE can help reducing CSI-RS overhead (by 50% in our evaluations) without compromising CSI feedback accuracy (eType2 CSF in our evaluations). | UE-side, NW-side |  | which achieves approximately 20 dB improvement in NMSE relative to linear interpolation | 50% CSI-RS overhead reduction when 0.99 SGCS for both layer 1and layer 2; 90.3% CSI-RS overhead reduction when 0.94 SGCS for layer 1 and 0.91 SGCS for layer 2 | 50% CSI-RS overhead reduction when 0.93 SGCS for layer 1 and 0.91 SGCS for layer 2; 87.5% CSI-RS overhead reduction when 0.86 SGCS for layer 1 and 0.83 SGCS for layer 2 | 75% CSI-RS overhead reduction when 0.99 SGCS for layer 1 and 0.98 SGCS for layer 2; 98.3 CSI-RS overhead reduction when 0.81 SGCS for layer 1 and 0.75 SGCS for layer 2. | SGCS 0.955 (ρ=3/4) SGCS 0.871 (ρ=1/2) SGCS 0.751 (ρ=1/4) | SGCS of FR prediction:0.602 ~ 0.841 SGCS of FB prediction:0.871 ~ 0.958 | On average over 9 predicted slots, AI/ML-based results 7.8 dB (138%) better than non-AI baseline in terms of NMSE. Also, the performance difference can reach up to 10.62 dB in terms of NMSE. | < 1dB prediction error (average RSRP difference) | Comparable CSI accuracy with extremely low CSI-RS density in spatial and frequency domains | Large gain over NMSE | ~0.0xx NMSE | SGCS for 50% reduction: 0.901 | SGCS for 50% reduction: 0.795 | SGCS for 75% reduction: 0.841,85% reduction: 0.711
Model location for inference | UE side | UE-sided model | UE-sided model | UE-sided, | UE-sided model. | UE-sided model. | UE-side | UE-side | UE-sided model or NW-sided model (w/o or w/ two-sided model for CSI compression) | NW-sided model (w/o or w/ two-sided model for CSI compression) | UE-sided model or NW-sided model (w/o or w/ two-sided model for CSI compression) | UE-sided model | UE-sided model | UE-sided model | UE-sided model |  | Sub-use case 1: One-sided model at NW (for full/precise H prediction) Sub-use case 2: One-sided model at UE (for LT-CI prediction) and one-sided model at NW for CSI prediction/reconstruction | One-sided model at UE: | One-sided model at either UE or NW Two-sided model between UE and NW | UE-sided FFS NW-sided | UE-sided FFS NW-sided | UE-sided FFS NW-sided | UE-sided FFS NW-sided | UE-sided FFS NW-sided | UE-sided model | UE-sided model | UE-sided model | UE-sided model | UE-sided model | UE-sided model | One-sided model. UE side model, as extension of R19 CSI-prediction with UE side model. | UE side model. | UE side or NW side | No collaboration | NW-sided model |  | UE-sided model | UE-sided model | UE-sided model | UE-sided model | UE-sided model / NW-sided model | Either NW or UE | Either NW-sided or UE-sided (Study both possibilities) | Either Network-sided or UE-sided (Study both possibilities) | UE-sided model | UE sided model | UE-sided model | UE-sided model | UE-sided model | UE side or NW side |  |  |  | UE side | NW-sided | NW-side model inference | Both UE-side and NW-side model inference | NW-sided, | or two-sided | Both UE-side and NW-side model inference
Collaboration/interaction between UE and NW | as CSI-prediction in R19 | NW needs to provide information on the mapping between the subset of CSI-RS ports for channel measurement and the full set of ports for PMI calculation | as CSI-prediction in R19 |  |  | no collaboration | No collaboration | No collaboration |  |  |  | Signaling-based collaboration | Signaling-based collaboration | Signaling-based collaboration | No collaboration | UE-sided model | • Sub-use case 1: UE reports measured LT-CI and measured ST-CI to NW. • Sub-use case 2: UE-side reports predicted LT-CI and measured ST-CI to NW. UE side online finetuning manage by NW. • LCM aspects for data collection and monitoring | • Localized UE-side model online finetuning managed by NW. • Localized UE-side model transfer from NW. | One-sided: • Configuration of sparse CSI-RS • Report of measured channel matrix of sparse CSI (NW-side model) or predicted CSI of full density (UE-side model) • LCM for data collection and monitoring Two-sided: Training collaboration is needed on top of one-sided model. | no | no | no | no | no | No training collaboration, associated ID for consistency between training and inference | No training collaboration, associated ID for consistency between training and inference | No training collaboration, associated ID for consistency between training and inference | No training collaboration, associated ID for consistency between training and inference | No training collaboration, associated ID for consistency between training and inference |  |  | one-sided model. | No collaboration | • Signaling to enable different LCM aspects for inference, monitoring, and data collection • Methods to ensure consistency of NW-side additional conditions across training and inference |  |  | No collaboration | No collaboration | No collaboration | UE/NW collaboration targeting separate AI/ML operation | Cross-FD/FR CSI measurement and report mode | UE to initiate data collection and report prediction if AI/ML model resides at UE Signaling for data collection and inference | Signaling-based (Level-y, without model transfer) | Signaling-based (Level-y, without model transfer) | no collaboration | No collaboration | No training collaboration, | No training collaboration, | No training collaboration, |  |  | • Defining spatial and/or frequency domain CSI-RS pattern • Signaling required for indicating the CSI-RS pattern/configuration. • Data collection and monitoring aspects | • Defining spatial and/or frequency domain CSI-RS pattern • Signaling required for indicating the CSI-RS pattern/configuration. • Data collection and monitoring aspects | Case 1) no collaboration; Case 2) joint CSI-RS pattern and estimator learning | Case 1) no collaboration; Case 2) joint CSI encoder, CSI decoder, and SRS fusion training | No collaboration for the training | Need inter-vendor training collaboration |  |  | Need inter-vendor training collaboration
Potential specification impact | • Sparse CSI-RS design • Data collection framework, including RS transmission and measurements aspects, UE request on preferred data collection configuration(s), and other framework related discussions. • Aspects related to inference operation, performance monitoring, and other model management procedures. • RAN4 performance requirements and test cases. | The potential specification impact is expected to include the following: • CSI-RS configuration with reduced port-domain density. • CSI-RS sounding pattern and its signalling. • LCM-related processes for UE-sided models including, e.g., functionality activation/deactivation, data collection, performance monitoring, inference configuration, fallback, etc. |  | CSI-RS design |  | capability exchange (UE-sided model), CSI-RS pattern | UE capability reporting CSI-RS resource configurations for ground truth and with reduced OH RAN4 requirements on CSI feedback/RRM measurements accuracy | UE capability reporting CSI-RS resource configurations for ground truth and with reduced OH RAN4 requirements on CSI feedback/RRM measurements accuracy |  RS pattern configuration  Consistency between inference and training for UE-sided model  Data format design for data collection  |  Data format design for data collection |  RS configuration of measured or predicted beam(s)  Consistency between inference and training for UE-sided model  Data format design for data collection |  Capability exchange;  Enhancement on inference and monitoring configuration corresponding for each sub-use case;  Potential new CSI-RS pattern design. |  Capability exchange;  Enhancement on inference and monitoring configuration corresponding for each sub-use case;  Potential new CSI-RS pattern design. |  Capability exchange;  Enhancement on inference and monitoring configuration corresponding for each sub-use case;  Potential new CSI-RS pattern design. | Specification impact on RS pattern configuration during inference and monitoring mechanism | No inter-vendor collaboration | • LT-CI type, e.g., in forms of multi-path power/angle/delay info. • LT-CI acquisition method (from measurement or from prediction). • LT-CI update cycle, including online finetuning mechanism. • ST-CI type and format, e.g., channel matrix from sparse CSI-RS measurement • LT-CI/ST-CI quantization format and feedback signaling/mechanism. • LCM aspects for data collection and monitoring | Localized UE-side model update/model transfer triggered by NW. | • CSI-RS pattern and port multiplexing information indication. • Configurations for selected ports and multiplexing information. • Report of measured channel matrix of sparse CSI (NW-side model) or predicted CSI of full density (UE-side model). • LCM related impact for data collection, monitoring, and training collaboration (for two-sided model case). | • CSI-RS configuration to support data collection, model inference, and monitoring • CSI-RS pattern design to support label collection • Other aspects, e.g. applicability reporting, AI PU. | • CSI-RS configuration to support data collection, model inference, and monitoring • CSI-RS pattern design to support label collection • Other aspects, e.g. applicability reporting, AI PU. | • CSI-RS configuration to support data collection, model inference, and monitoring • CSI-RS pattern design to support label collection • Other aspects, e.g. applicability reporting, AI PU. |  Introduce of additional ID to ensure aligned understanding of antenna on/off pattern  CSI-RS configuration to support data collection, model inference, and monitoring  Joint compression of CSI corresponding to different spatial energy saving patterns  Other aspects, e.g. applicability reporting, AI PU |  Introduce of additional ID to ensure aligned understanding of antenna on/off pattern  CSI-RS configuration to support data collection, model inference, and monitoring  Joint compression of CSI corresponding to different spatial energy saving patterns  Other aspects, e.g. applicability reporting, AI PU | Configuration for the AI prediction, LCM | Configuration for the AI prediction, LCM | Configuration for the AI prediction, LCM | Configuration for the prediction, LCM | Configuration for the AI prediction, LCM |  | • Identify whether association ID is needed and corresponding applicability procedure • SCell activation/SCell dormancy/BWP switching procedure enhancement based on predicted CSI • LCM related procedure and configurations | o CSI-RS pattern design o Association ID signaling and related applicability report procedure o LCM related procedure and configurations | Sparse CSI-RS pattern CSI reporting content Capability exchange (UE-sided model) RAN4 demod requirement (UE-sided model) |  |  |  | CSI-RS pattern design, inference related aspect, data collection related aspect and performance monitoring related aspect. | CSI-RS pattern design, inference related aspect, data collection related aspect and performance monitoring related aspect. | CSI-RS pattern design, inference related aspect, data collection related aspect and performance monitoring related aspect. | Dedicated CSI measurement and reporting mode CSI-RS port activation pattern | Transformer model |  | • • For the UE-sided model, LCM (applicability, activation/deactivation, performance monitoring) • For either the UE-sided or NW-sided models, data collection for training • Necessary specification support for the fast synchronization, access, CSI report/pre-requisition, and scheduling procedure | • For the UE-sided model, LCM (applicability, activation/deactivation, performance monitoring). • For either UE-sided or NW-sided models, data collection for training. • Configurations for sparse RS and high-resolution reporting | capability exchange (UE-sided model), CSI-RS pattern design | Change in reference signal allocation, UE capability reporting, LCM aspects | LCM aspects and associated ID | LCM aspects and associated ID | LCM aspects and associated ID | Sparse CSI-RS pattern CSI reporting content Capability exchange (UE-sided model) RAN4 demod requirement (UE-sided model) | UE-sided model |  |  | sparse CSI-RS profiles, signaling, UE capability | tial/frequency/time CSI compression, model pairing, inference feedback, data collection, and performance monitoring. | Signaling related to model training/inference/monitoring and related reporting | • Signaling related to model training/inference/monitoring and related reporting • Inter-vendor training collaboration mechanism | CSI-RS design and CSI report design | CSI-RS design and CSI report design | • Signaling related to model training/ inference/monitoring and related reporting • Inter-vendor training collaboration mechanism
Model backbone |  |  |  | CNN+ResNet |  | CNN | CNN with attention mechanism | CNN with attention mechanism |  | [5 empty] | Cmixer | • Capability exchange • New CSI-RS pattern in spatial and/or frequency domain • LCM for performance monitoring |  |  |  | Transformer | CNN+Transformer | CNN+Transformer | Transformer | Transformer | CNN | Transformer, MLP mixer | Transformer, MLP-mixer | Transformer, MLP-mixer | CNN, Transformer, MLP-mixer |  |  |  | Transformer | [6 empty] | Transformer model | 14.60M Flops, 1.12M Parameters |  |  |  | (Nx,Ny,Ncsi,2) | CNN Autoencoder | Mask aware transformer | Mask aware transformer | Mask aware transformer |  | Cross-CC CSI measurement and report mode
Model complexity | [6 empty] | Parameters/size: 6,140 M/23.4 MB | Parameters/size: 6,140 M/23.4 MB |  | [6 empty] | MLP-Mixer |  | A lightweight prediction model (e.g., compact sequence model with < 300 KB size) operating on locally generated tokens. | [14 empty] | Around 6.39M parameters and around 635M FLOPs for processing 48RBs and 32 ports | [6 empty] | 13.99M Flops, 1.07M parameters- |  |  |  |  | 2D spline interpolation | [5 empty] | FFS
[16 empty] | Around or less than 1M FLOPs | [34 empty] | FFS
Q: How to use and define CSI token is unclear

Others (12) | [55 empty] | VDF, 5GA
NTU,Transsion, ATT, ETRI, NEC, KT,SKT,Hanbat National University, Sony, Panasonic, google, NAVIDA
ATT: consider site-specific aspects, and realistic assumptions on interference modelling and traffic modelling.

## DMRS overhead reduction(23+)
Use case | Sparse DMRS | AI-receiver | Sparse (low-density) DMRS-based PxSCH reception | AI/ML receiver for DM-RS overhead reduction(Orthogonal). | Low densigy DMRS | Superimposed Piolt (SIP) | DMRS overhead reduction. | Approach A: LC-Sparse-DM-RS | Approach B: SI-DM-RS | Direct AI/ML inference | AI/ML generated filtering coefficients | Superimposed pilot | Sub-case A: AI based sparse DMRS in the time domain | Sub-case B: AI based sparse DMRS in the frequency domain | Sub-case C: AI based superimposed DMRS | Sub-case A: AI-based channel estimation | Non-Orthogonal DMRS and Superimposed with data (SIP) | Frequency sparse DMRS with AI/ML receiver | DMRS overhead reduction | DMRS overhead reduction | AI based denoise | AI based channel estimation | AI based channel estimation, equalization and demodulation | DMRS overhead reduction | Superimposed pilot transmission with AI channel estimation | AI receiver (AI based channel estimation, equalization and demodulation) | DMRS overhead reduction with AI receiver | DMRS overhead reduction with AI-receiver and constellation shaping | Pilot less Communcation Joint AI based Symbol – Generaion-Detection | end-to-end AI/ML transceiver | DMRS overhead reduction with AI/ML receiver | AI-based data-aided channel estimation with orthogonal DMRS | SuperImposed Pilot (SIP) for DMRS OH reduction | DMRS overhead reduction using AI/ML receiver | Sparse DMRS | superimposed DMRS with AI receivers. | DMRS-less transmission with AI receivers. | Sub-use case (a): UL DMRS Overhead Reduction with AI-Transceiver | Sub-use case (b): UL DMRS Overhead Reduction with AI-Receiver | Sub-case A: AI based Adaptive Frame Structure | AI based superimposed DMRS | AI based DMRS channel estimation | Sub-case B: AI receiver combining channel estimation and equalization | Sub-case C: AI receiver combining channel estimation, equalization, and demodulation processing | Frequency sparse DMRS with AI/ML-based channel estimation | (i) Sparse DMRS (reduced density in time/frequency/spatial domain) (ii) Non-orthogonal DMRS (superimposed pilots, SIP) | AI based DMRS channel estimation, equalization and demodulation
Support companies | Futurewei | Futurewei | Nokia | Ericsson | ZTE | ZTE | Spreadtrum, UNISOC | InterDigital | InterDigital | vivo | vivo | vivo | xiaomi | xiaomi | xiaomi | CMCC | CMCC | CATT，CICTCI | Fujitsu | Apple | Samsung | Samsung | Samsung | Kyocera | Lenovo | Lenovo | Lenovo | Lenovo | Lenovo | Huawei | Huawei | Qualcomm | OPPO | Ofinno | NVIDIA | NVIDIA | NVIDIA | MediaTek | MediaTek | Lekha | LGE | LGE | CMCC | CMCC | CATT，CICTCI | DCM | LGE
Model input | Received DMRS signal samples | received resource grid information | Received signal samples after OFDM demodulation, [noise variance estimate, and raw channel estimates] | FFT output (orthogonal DMRSs and data) | data symbol and reference signal | data symbol and reference signal | received DMRS signal (orthogonal, after de-correlation and de-occ operation) | Subset of received REs | Received REs per receive antenna element and the transmitted DMRS signal | Estimated channel frequency response at the DMRS locations based on LS algorithm | Estimated channel frequency response at the DMRS locations based on Least Squares (LS) algorithm | Estimated channel response based on LS algorithm, additionally being converted from time domain to doppler domain | • Symbol-level sparse DMRS: Channel estimates from DMRS symbols within a slot • Slot-level sparse DMRS: Channel estimates from DMRS symbols within a given slot | · Channel estimates from REs that have associated DMRS | Received symbols Y Transmitted DMRS P | Received signal at DMRS REs | DMRS pattern and received signal at the whole allocated REs | Received symbols and LS estimation of sparse DMRS | the estimated channel over DMRS | received DMRS symbol | received DMRS signal (orthogonal) | received DMRS signal (orthogonal, after de-correlation and de-occ operation) | received signal (DMRS (orthogonal) and data), transmitted DMRS signal, noise variance | o Received Signal: DMRS infromation, assistance information | Received superimposed data and DMRS at partial REs | Received DMRS and modulated data symbols at all REs | Received DMRS and modulated data symbols at all REs | Received DMRS and modulated data symbols at all REs | Received modulated data symbols at all REs | E2E transceiver with overlapped DMRS/data: Tx side model: • Input: Coded data bits/ modulated symbols and DMRS symbols Rx side model: • Input: Received overlapped signal + DMRS E2E DMRS-less transceiver: Tx side model: • Input: Coded data bits/modulated symbols • Input: Received data signal and assisted information | Sub-use case 1: Sparse DMRS+AI/ML receiver • Input: received orthogonal signal and sparse DMRS measurement Sub-use case 2: Overlapped DMRS and data+AI/ML receiver • Input: received overlapped signal + DMRS Sub-use case 3: DMRS-less+AI/ML receiver • Input: received signal | Received signal (DMRS and data) with orthogonal DMRS and data | Received signal and DMRS info | Partial RS/channel observation (past CSI-RS, DMRS measurement, time-domain channel samples) | DMRS symbols (channel estimation only); 2) DMRS symbols interleaved with data symbols (joint channel estimation, equalization, and demapping) | superimposed DMRS and data | DMRS-less symbols | Uncoded transmit data bits | Received complex symbols in frequency domain | SNR, Doppler Frequency, Delay Spread, available Bandwidth | received signal (super-imposed DMRS and PDSCH), known DMRS signal, PDP ratio | received DMRS signal (orthogonal, after de-correlation and de-occ operation) | DMRS pattern and received signal at the whole allocated REs | DMRS pattern and received signal at the whole allocated REs | Channel measurements of certain REs | Received symbols on PDSCH/PUSCH REs with sparse or non-orthogonal DMRS | received signal (DMRS (orthogonal) and data), noise variance
Model output | Estimated channels for all REs | predicted LLRs | Coded Bit LLRs | Soft bits | demodulated signal, or channel matrix (i.e., channel estimation) | demodulated signal, or channel matrix (i.e., channel estimation) | estimated channel at all REs | Equalizer/combiner | Estimated channel | Channel frequency response of the whole time-frequency resource grid for the target DMRS port(s) | Linear filtering coefficients for channel filtering and interpolation | Channel frequency response of the whole time-frequency resource grid for the target DMRS port(s) | • Symbol-level sparse DMRS: Channel for one or more symbols that do not have associated DMRS within the same slot • Slot-level sparse DMRS: Channel for one or more symbols that do not have associated DMRS in the next slot | · Channel on REs that do not have associated DMRS | · Estimated symbols | Channel matrix of the whole allocated REs | LLR for channel decoding | Demodulated bits | predicted channel over the data REs | estimated H for each data tone | estimated channel at DMRS | estimated channel at all REs | estimated constellation points, or LLR | LLR | Estimated channel at all REs | Estimated LLRs for each bit | Estimated LLRs for each bit | Estimated LLRs for each bit | Estimated LLRs for each bit | E2E transceiver with overlapped DMRS/data: Tx side model: • Output: Overlapped data and DMRS symbols Rx side model: • Output: Estimated channel/LLR E2E DMRS-less transceiver: Tx side model: • Output: Data symbols Rx side model: • Output: Estimated channel/LLR | Sub-use case 1: Sparse DMRS+AI/ML receiver • Output: Estimated channel Sub-use case 2: Overlapped DMRS and data+AI/ML receiver • Output: Estimated channel / LLR Sub-use case 3: DMRS-less+AI/ML receiver • Output: Estimated channel / LLR | Estimated channel at all REs | • Type 1 model output: channel estimation (CE) and soft data detection, i.e. LLR • Type 2 model output: CE over all REs | Predicted effective channel (future channel state, eigen beams per subband/time instance) | 1) channel estimate of all REs (channel estimation only); 2) LLRs (joint channel estimation, equalization, and demapping) | LLRs | LLRs | LLRs of transmit bits to be fed into channel decoder | LLRs of transmit bits to be fed into channel decoder | Subcarrier Spacing, Code rate, Overhead (Guard Interval/ CP), Pilot Density | estimated channel at all REs & LLR | estimated channel at all REs | Interim value for demodulation | LLR for channel decoding | Channel measurements of all symbols and PRBs | Log-likelihood ratios (LLRs) of data symbols for decoding | LLR
Label/Loss function | ideal channel/mse | binary cross-entropy. | reference transmission of known bit sequence/known TB | Based on transmitted bits, |  |  | idea channel | Label free (unsupervised) | Ideal channel | Approximately ideal channel | Approximately ideal channel | Approximately ideal channel | · Channel estimates using legacy DMRS pattern with legacy receiver | · Channel estimates using legacy DMRS pattern with legacy receiver | Symbols X reconstructed by legacy DMRS with legacy receiver or predefined sequence | Channel matrix | Channel Matrix label and Data Labels (including data, superimposed signals (i.e., data + SIP pilot) and received signals) | Ideal transmitted bits |  | via DMRS measurement, and ground truth channel information with received/decoded data. | label free | Idea channel; channel at high SNR condition | constellation points of data channel |  | Ideal channel | Transmitted bits | Transmitted bits | Transmitted bits | Transmitted bits |  |  | Ideal channel | • Type 1 label: channel measurement over DMRS and bit sequence • Type 2 label: channel measurement over DMRS | Ground-truth channel realization from link-level simulation or measurement-based datasets |  |  |  | Transmit bit labels (0 or 1) | Transmit bit labels (0 or 1) | Label free | Idea channel | Idea channel; channel at high SNR condition | Channel matrix | Channel matrix and data | Ideal channel estimation | Ground truth of information bits carried in the PDSCH/PUSCH | Label free
Training types | offline | offline | offline [Model fine-tuning ] | offline training is assumed |  |  | offline training | None1 | offline | Offline training | Offline training | Offline training | · Offline training | · Offline training | · Offline training | Offline training - FFS: needs for online fine-tuning | Offline training - FFS: needs for online fine-tuning | Offline | offline |  | offline training | offline training | offline training |  | Offline training | Offline training | Offline training | Offline training | Offline training | Offline training | Offline training | offline training | Offline training | Offline training and online training (at UE-side for re-training the AI model based on the performance monitoring) | offline training; optional online finetuning | offline training; optional online finetuning | offline training; optional online finetuning | Offline training | Offline training | offline training | Offline training | Offline training | Offline training at UE side as baseline. - FFS: needs for online fine-tuning | Offline training at UE side as baseline. - FFS: needs for online fine-tuning | Offline | Supervised learning, offline | Offline training
KPI | NMSE | BLER |  | Throughput [mandatory], Block error rate (BLER) | BLER,SE | BLER,SE | SGCS | RawBER, throughput | RawBER, throughput | BLER, Throughput | BLER, Throughput. | BLER, Throughput | • BLER • Throughput or spectrum efficiency • AI model complexity, including: FLOPs, number of parameters, operation frequency | • BLER • Throughput or spectrum efficiency • AI model complexity, including: FLOPs, number of parameters, operation frequency | • BLER • Throughput or spectrum efficiency • AI model complexity, including: FLOPs, number of parameters, operation frequency | BLER and throughput | BLER and throughput | Raw BER(effective throughput)/ BLER(throughput) | NMSE, throughput | reuse DMRS design evaluation methodology as starting point, with throughput gain as KPI | MSE, BLER, throughput | MSE, BLER, throughput | BLER, throughput | MMSE | BLER, throughput | BLER, throughput | BLER, throughput | BLER, throughput | BLER, throughput | BLER, throughput (DL), PAPR (UL). | BLER, throughput | NMSE, BLER, throughput | BLER, throughput | Channel prediction accuracy (MMSE), DMRS overhead reduction ratio, scheduling throughput gain, energy efficiency |  |  |  | BLER, throughput | BLER, throughput | Throughput | BLER, throughput | NMSE, BLER, throughput | BLER and throughput | BLER and throughput | MSE/BLER(throughput) | (Intermediate) BLER, link-level user throughput (Eventual) Cell average/edge packet throughput | BLER, throughput
Benchmark | Perfect CE, Covnventional receiver | Perfect CE, Covnventional receiver | LMMSE, LMMSE-IRC. | MMSE channel estimation and equalization | NR pattern, non-AI receiver | NR pattern, non-AI receiver | idea CE with more overhead | Legacy (full density) DM-RS, with realistic (LS) CHEST | Legacy (full density) DM-RS, with realistic (LS) CHEST | MMSE channel estimation | MMSE channel estimation | MMSE channel estimation assuming all the DMRS OFDM symbols are not used for data transmission for NR baseline. | • Rel-15/18 DMRS with legacy receiver | • Rel-15/18 DMRS with legacy receiver | • Rel-15/18 DMRS with legacy receiver • Sub-case A: AI based sparse DMRS in the time domain • Sub-case B: AI based sparse DMRS in the frequency domain | legacy NR DMRS configurations with traditional channel estimators | DMRS pattern: Rel-15 DMRS pattern - Channel estimation: LS + Linear interpolation - Channel equalization: MMSE - Demodulation: LLR-based soft demodulation | Traditional receiver with non-sparse DMRS | legacy Type 1 DMRS with density of 1/2 is used as baseline. | practical MMSE estimator | LS for CE Same RS overhead | LS for CE and linear interpolation (a) non-AI with same RS overhead (b) idea channel estimation | LS for CE, linear interpolation and MMSE-IRC non-AI with same RS overhead |  | NR DMRS type 1 configuration, ideal channel estimation. Same pilot position at RE level and OFDM symbol level. | LMMSE-EQ.-Ideal CE, LMMSE-EQ.-LMMSE-CE, LMMSE-EQ.-LSnn CE With same DMRS | LMMSE-CE-Dense DMRS, LMMSE-CE-Sparse DMRS; AI-receiver-Dense DMRS | LMMSE-EQ.-Ideal CE, K-best detector-Ideal CE, LMMSE-EQ.-LMMSE-CE, AI-receiver-Dense no constellation shaping (this is the main benchmark) | LMMSE-EQ.-Ideal CE, LMMSE-EQ.-LSnn-CE, | legacy orthogonal DMRS and data multiplexing pattern with LMMSE channel estimator | orthogonal DMRS (with sparse or dense pattern) and data multiplexing pattern with LMMSE channel estimator | LMMSE for channel estimation Same MIMO demapper between AI/ML and benchmark Same constellation between AI/ML and benchmark |  |  | with same RS overhead vs. LS+LMMSE | orthogonal DMRS+LS+LMMSE | . regular QAM+LS+LMMSE | SIMO-OFDM UL: LMMSE CE with LMMSE EQ and MAP soft demapping MIMO-OFDM UL: LS CE and K-best MIMO detection | SIMO-OFDM UL: LMMSE CE with LMMSE EQ and MAP soft demapping | Conventional approach of fixed frame structure: 1. Moderate code rate 2. Minimum overhead 3. Moderate pilot density | (a) Ideal channel estimation + LMMSE Equalization (b) LS for CE with nearest-neighbor and LMMSE Equalization with same RS overhead (c) LS for CE with nearest-neighbor and LMMSE Equalization with Low RS overhead | (a) Ideal channel estimation + LMMSE Equalization (b) LS for CE with nearest-neighbor and LMMSE Equalization with same RS overhead (c) LS for CE with nearest-neighbor and LMMSE Equalization with Low RS overhead |  |  | Traditional channel estimation | Legacy linear channel estimation and demodulation with orthogonal DMRS pattern | a) Ideal channel estimation + LMMSE Equalization (b) LS for CE with nearest-neighbor and LMMSE Equalization with same RS overhead (c) LS for CE with nearest-neighbor and LMMSE Equalization with Low RS overhead
Preliminary result | Improved NMSE performance in lower SNR regimes compared to non-AI based line | closed to prefect CE |  | ~10% link-level throughput gain at BLER = 10-1 |  Around 4%~25% performance gain can be observed for AI-based DMRS enhancement for downlink transmission.  Around 6%~9% performance gain can be observed for AI-based DMRS enhancement for uplink transmission. 4/6/12 CDM groups, FD-OCC length = 2 |  Around 4%~25% performance gain can be observed for AI-based DMRS enhancement for downlink transmission.  Around 6%~9% performance gain can be observed for AI-based DMRS enhancement for uplink transmission. | Similar performance(vs real channel)with less overhead | Throughput: 1 dB gain | Throughput: 1 dB gain | up top 4dB gain |  | larger than 10% throughput gain compared with NR DMRS pattern with MMSE estimation | The throughput is improved approximately: • Symbol-level sparse DMRS: ▪ 8.4%~10.5% at 3km/h ▪ 8.3%~11.4% at 30km/h ▪ 7.0%~8.2% at 120km/h • Slot-level sparse DMRS ▪ 9.6%~13.0% at 3km/h ▪ 9.7%~12.2% at 30km/h ▪ 7.7%~8.7% at 120km/h | When data are transmitted on the RBs or DMRS bundles without assigned DMRS, the throughput is improved approximately: • RB-level sparse DMRS: ▪ DMRS density of 1/2: ‑ 8.3%~9.7% at 30ns ‑ 8.1%~9.7% at 100ns ‑ 7.9%~10.8% at 300ns ▪ DMRS density of 1/4: ‑ 13.0%~13.1% at 30ns ‑ 12.3%~12.8% at 100ns ‑ 8.1%~12.3% at 300ns • DMRS bundle-level sparse DMRS: ▪ DMRS density of 1/3: ‑ 10.9%~12.8% at 30ns ‑ 10.5%~12.0% at 100ns ‑ 9.9%~11.4% at 300ns ▪ DMRS density of 1/6: ‑ 13.6%~15.0% at 30ns ‑ 6.4%~12.6% at 100ns ‑ -2.3%~11.7% at 300ns When data are not transmitted on the RBs or DMRS bundles without assigned DMRS. • At 10% BLER, the coverage is improved approximately: ▪ 2.0dB~2.2dB at 30ns ▪ 1.9dB~2.1dB at 100ns ▪ 1.8dB~2.0dB at 300ns | • Compared to Rel-15 DMRS, the throughput is improved approximately: ▪ 17.8%~21.3% at 3km/h and 30ns ▪ 16.5%~20.8% at 30km/h and 100ns • Compared to symbol-level sparse DMRS, the throughput is improved approximately: ▪ 5.9%~10.4% at 3km/h and 30ns ▪ 3.7%~9.5% at 30km/h and 100ns • Compared to slot-level sparse DMRS, the throughput is improved approximately: ▪ 5.9%~10.2% at 3km/h and 30ns ▪ 3.9%~9.7% at 30km/h and 100ns • Compared to RB-level sparse DMRS, the throughput is improved approximately: ▪ 3.2%~7.4% at 3km/h and 30ns ▪ 1.3%~6.5% at 30km/h and 100ns • Compared to DMRS bundle-level sparse DMRS, the throughput is improved approximately: ▪ 2.4%~6.2% at 3km/h and 30ns ▪ 2.6%~8.5% at 30km/h and 100ns | (subcarrier-level sparsity - Approximately 6 dB SNR gain at the 10% BLER target (12 dB vs. 18 dB). - Throughput gains ranging from 83% at 8 dB SNR to 42% at 18 dB SNR, with more substantial improvements observed at lower SNR values. | • TBS alignment provides consistent performance gains across the SNR range. • MCS alignment yields better throughput performance at higher SNR values. • At 18 dB SNR, the maximum BLER gain (from 10% down to 0.6%) is achieved under TBS alignment, while the maximum throughput gain (56%) occurs under MCS alignment. | The gain of effective throughput ranges from 3% to 10%. | • With the same DMRS density, AI/ML-based channel estimation can achieve 1~2dB NMSE gain over legacy channel estimation. • AI/ML-based channel estimation can achieve 50%~67% DMRS overhead reduction without throughput degradation. | AI-based receiver demonstrates significantly greater robustness compared to the practical MMSE estimator | >1dB BLER gain | (a) >1dB BLER gain with 1/2 overhead, similar performance with 1/4 overhead (b) 0.5~2dB gap comparing to idea channel estimation | >1.5dB BLER gain with same RS overhead Similar performance with 1/4 RS overhead | 15.7% average throughput gain when BLER is larger than 0.1 | More than 20% average throughput gain when BLER is larger than 0.1 | More than 20% average throughput gain when BLER is larger than 0.1 | More than 2dB gain for BLER around 0.1/ Similar performance with lower DMRS density | More than 30% average throughput gain when BLER is about 0.1 | 16%-35% link-level user throughput gain | • Overlapped DMRS/data TRx: Compared with benchmark, for DL, ~3.7dB SNR gain is observed when working at BLER 0.1, note that there is also throughput gain for reduced DMRS overhead. And for UL, 1.7dB SNR gain @ BLER 0.1 is obtained. • DMRS-less TRx: Compared with benchmark, for DL, ~3.4 dB SNR gain is observed when working at BLER 0.1, note that there is also throughput gain for reduced DMRS overhead. And for UL, 2.5dB SNR gain @ BLER 0.1 is obtained. | • Sub-use case 1: With SNR of 10dB, 27%, 41% and 60% throughput gains can be obtained with port density 1/2 RE/PB/Port, 1/4 RE/PB/Port and 1/12 RE/PB/Port, respectively. • Sub-use case 2: Compared with benchmark, for DL, ~17% gain on throughput is observed when working at BLER 0.1. And for UL, ~1dB SNR gain @ BLER 0.1 is obtained. • Sub-use case 3: Compared with benchmark, for DL, ~19% gain on throughput is observed when working at BLER 0.1. And for UL, ~1.5dB SNR gain @ BLER 0.1 is obtained. | NN-based data-aided channel estimation with sparse orthogonal DMRS (half density) achieves 4%–12% throughput gain over GMMSE at 10% BLER across various MIMO configurations. | With AI/ML-based receiver, both DL SIP and UL SIP schemes achieve up to 20% throughput gain by completely reducing DMRS overhead in two DMRS symbols. For AI/ML-based SIP receiver on 8 RBs, mediate number of FLOPs (10M for Rank 1 and 90M for Rank 4), small number of parameters (80K for Rank 1 and 110K for Rank 4) and small model size (0.25M for Rank 1 and 2.08M for Rank 4) are sufficient to achieve performance benefits. | several dB BLER gain with same RS overhead vs. LS+LMMSE | several dB BLER gain and higher spectral efficiency vs. orthogonal DMRS+LS+LMMSE | several dB BLER gain and higher spectral efficiency vs. regular QAM+LS+LMMSE | SIMO-OFDM UL: • BLER: 1.2 dB gain in SNR at 10% BLER • Throughput: 39% gain MIMO-OFDM UL: • BLER: 2.2 dB gain in SNR at 10% BLER • Throughput: 24% gain | SIMO-OFDM UL: • BLER: 0.9 dB gain in SNR at 10% BLER • Throughput: 28% gain |  | ~10% higher throughput with AI ML adaptive frame structure compared to fixed conventional approach. (preliminary results) | Prediction error ~0.0026 (for 3km/h) and ~0.0043 (for 30 km/h), indicating feasibility of high-accuracy channel prediction | (a) -1 dB BLER gain at the target BLER of 10⁻² (50km/h) (b) 3 dB BLER gain at the target BLER of 10⁻² (50km/h) (c) 3 dB BLER gain at the target BLER of 10⁻² (50km/h) |  |  |  | FFS | FFS
Model location for inference | UE side(one side) | UE side or NW side | UE side or NW side | UE side or NW side | receiver side | receiver side | UE-sided model | UE-side | UE-side | UE-side model and/or NW-side model | UE-side model and/or NW-side model | UE-side model and/or NW-side model | · One-sided model at receiver, i.e., UE-sided model or NW-sided model | · One-sided model at receiver, i.e., UE-sided model or NW-sided model | · One-sided model at receiver, i.e., UE-sided model or NW-sided model | UE-sided model or NW-sided model | UE-sided model or NW-sided model | UE-sided /NW-sided | UE-sided model or NW-sided model) | one-sided model. | UE-sided model or NW-sided model | UE-sided model or NW-sided model | UE-sided model or NW-sided model | UE-sided model for DL NW-sided model for UL | UE-sided model for DL NW-sided model for UL | NW-sided model for UL (mainly) UE-sided model for DL | NW-sided model for UL (mainly) – the constellation points at the UE-side are fixed UE-sided model for DL | Both UE-side and NW-sided model are needed | Network-sided for uplink, UE-sided for downlink | Two-sided model | Rx-sided model • DL: UE-side model • UL: NW-side model | NW-side (for uplink), UE-side (for downlink) | UE-sided or NW-sided model | network side or UE side | network side or UE side | network side or UE side | NW (UL only) | NW (UL only) |  | NW-sided model | One-sided model (at UE-side) | UE-sided model for DL, | UE-sided model for inference | UE-sided model for inference | UE-sided /NW-sided | UE-sided model or NW-sided model | UE-sided model or NW-sided model
Collaboration/interaction between UE and NW | preferred DMRS |  | NW-side: No collaboration LCM for UE-side | • NW-sided model: Potential collaboration/interaction for data collection via the UE transmission of bit sequences known to both transmitter and receiver. • UE-sided model: UE-sided data collection and LCM-related processes (e.g., functionality activation/deactivation, monitoring, fallback, etc.) |  |  | no collaboration | No collaboration | No collaboration | One-side model without collaboration between UE and network for model training | One-side model without collaboration between UE and network for model training | One-side model without collaboration between UE and network for model training | · No collaboration | · No collaboration | · No collaboration | No collaboration | No collaboration | no |  |  | no collaboration | no collaboration | no collaboration | No collaboration | No collaboration | No collaboration | The constellation points and AI receiver should be trained together but there is no need for collaboration between the UE and NW side. | The AI-transmiiter and AI receiver should be trained together. | Signaling-based (Level-y, without model transfer) | Inference (data (and DMRS if any) multiplexing), monitoring, data collection, and inter-vendor training collaboration | Inference (data (and DMRS if any) multiplexing), monitoring, and data collection | No collaboration | No inter-vendor collaboration | no collaboration; signaling interaction. | Level 0) no collaboration; Level 1) signaling interaction; Level 2) two-sided training collaboration | Case 1) no collaboration; Case 2) training collaboration with joint constellation and receiver learning. | • NW signals the transmit constellation(s) to be used by UE. • NW indicates to the UE to use classical QAM transmission for a certain number of slots for performance monitoring. • NW indicates to the UE any changes in the DMRS configuration. | NW indicates to the UE any changes in the DMRS configuration. |  | No collaboration |  | NW-sided model for UL | No collaboration | No collaboration | no | UE/NW collaboration targeting separate AI/ML operation | UE/NW collaboration targeting separate AI/ML operation
Potential specification impact | Data collection, Inference configuration, feedback on preferred DMRS configuration, LCM | Data collection, Inference configuration, configuration, LCM | sparse DMRS design Data collection; LCM RAN4 | • RAN1 MIMO: DMRS configuration types • UE capability exchange, e.g., supported DMRS configuration types • Data collection methods including, e.g., the definition of sequences of bits known to both receiver and transmitter and UE-sided data collection procedures • LCM-related processes for UE-sided models | DMRS design | DMRS design | capability exchange (UE-sided model), DMRS pattern | UE capability reporting Resource mapping, including sparse DMRS mapping RAN4 demod. requirements | UE capability reporting Resource mapping for SI-DMRS RAN4 demod. requirements | 1. Sparse DMRS patterns. 2. Specify necessary signaling and procedure to support data collection of approximately ideal CSI at UE side for offline training. 3. Specify necessary signaling and procedure to support model monitoring of UE-side model. | 1. Sparse DMRS patterns. 2. Specify necessary signaling and procedure to support data collection of approximately ideal CSI at UE side for offline training. 3. Specify necessary signaling and procedure to support model monitoring of UE-side model. | 1. Fully overlaid DMRS with specific multiplexing methods. 2. Specify necessary signaling and procedure to support data collection of approximately ideal CSI at UE side for offline training. 3. Specify necessary signaling and procedure to support model monitoring of UE-side model. | • Design of sparse DMRS patterns in the time domain • Power consistency and phase continuity of PUSCH/PDSCH across symbols and/or slots • LCM aspects | • Design of sparse DMRS patterns in the frequency domain • DMRS power boost enhancement • LCM aspects | • Design of superimposed DMRS pattern • LCM aspects | - UE capability reporting for AI-assisted receivers supporting sparse orthogonal DMRS. - Potential design new DMRS pattern, with the following options proposed for further study: o Option 1 (Intra-RB sparse): Reduced DMRS density within a PRB. o Option 2 (Inter-RB sparse): DMRS mapping confined to specific PRB subsets. Option 3 (Inter-slot sparse): DMRS allocation to partial slots during PDSCH/PUSCH repetition. | UE capability reporting for AI-assisted receivers supporting SIP. - SIP transmission mechanism, e.g., o Non-orthogonal resource mapping patterns o Receiver interference cancellation requirements o Power allocation between data and pilot symbols |  DMRS pattern design, e.g., intra-PRB sparse and/or inter-PRB sparse  Data collection for model training o Opt 1: Association between sparse DMRS and non-sparse DMRS to obtain accurate channel estimation or demodulated bit sequence o Opt 2: Indication of predefined/preconfigured bit sequence for label information  Performance monitoring, based on BLER or other intermediate KPI, e.g., raw BER  Other aspects, e.g. applicability reporting, AI PU |  | • DMRS design • LCM related procedure and configurations | capability exchange (UE-sided model), DMRS pattern MIMO section: DMRS pattern RAN 4: Demo requirement | capability exchange (UE-sided model), sparse DMRS pattern MIMO section: DMRS pattern RAN 4: Demo requirement | capability exchange (UE-sided model), sparse DMRS pattern MIMO section: DMRS pattern RAN 4: Demo requirement | DMRS pattern design, data recovery related aspect, inference related aspect, data collection related aspect and performance monitoring related aspect. | DMRS pattern, capability exchange (UE-sided model), Data collection for model fine-tuning, Testing procedure | DMRS pattern, capability exchange (UE-sided model), Data collection for model fine-tuning, Testing procedure | DMRS pattern, capability exchange (UE-sided model), Exchange of constellation point that should be used at the transmitter, Data collection for model fine-tuning, Testing procedure | Channel estimation and pilot design, Modualiton and layer mapping, Transmit symbol generation procedure, Model exchange, inter-vendor collaboration, Data collection for model fine-tuning, Testing procedure | • LCM framework for UE-sided model (applicability, activation/deactivation, performance monitoring) • Data collection for training • MIMO and DMRS transmission schemes | On top of data transmission with one-sided AI/ML receiver: • AI/ML operation at the transmitter side (e.g., processing to the multiplexing or modulation symbols) needs to be captured in spec. • Inter-vendor training collaboration for two-sided model. | • Sub-use case 1: Sparse DMRS pattern is introduced • Sub-use case 2: Data and DMRS overlap pattern and power allocation • Sub-use case 3: Data mapping, modulation pattern • Generic: LCM of UE side model including monitoring, data collection | Sparse DMRS pattern Capability exchange (UE-sided model) RAN4 demod requirement (UE-sided model) | • Capability exchange • New DMRS pattern (same as data channel) • Power allocation between DMRS and data channel • LCM for performance | DMRS profiles, signaling, UE capability | superimposed DMRS profiles, signaling, UE capability | DMRS-less mode, signaling, UE capability | · Data collection framework for offline training · Signalling for indicating transmit constellation(s) to be used by UE, performance monitoring, and change(s) in DMRS configuration | · Data collection framework for offline training. · Signalling for indicating change(s) in DMRS configuration |  | DMRS pattern (to vary pilot density) RAN 4: Demo requirement | Potential reduction of DMRS density and associated RS overhead in massive MIMO scenarios - Fallback / adaptation between AI/ML DM-RS design and non-AI/ML DM-RS design | UE/NW collaboration targeting separate AI/ML operation | - UE capability reporting for AI-assisted receivers supporting sparse orthogonal DMRS. - Potential design new DMRS pattern, with the following options proposed for further study: o Option 1 (Intra-RB sparse): Reduced DMRS density within a PRB. o Option 2 (Inter-RB sparse): DMRS mapping confined to specific PRB subsets. Option 3 (Inter-slot sparse): DMRS allocation to partial slots during PDSCH/PUSCH repetition. | - UE capability reporting for AI-assisted receivers supporting sparse orthogonal DMRS. - Potential design new DMRS pattern, with the following options proposed for further study: o Option 1 (Intra-RB sparse): Reduced DMRS density within a PRB. o Option 2 (Inter-RB sparse): DMRS mapping confined to specific PRB subsets. Option 3 (Inter-slot sparse): DMRS allocation to partial slots during PDSCH/PUSCH repetition. |  DMRS pattern design, e.g., intra-PRB sparse and/or inter-PRB sparse  Data collection for model training o Opt 1: Association between sparse DMRS and non-sparse DMRS to obtain accurate channel estimation or demodulated bit sequence o Opt 2: Indication of predefined/preconfigured bit sequence for label information  Performance monitoring, based on BLER or other intermediate KPI, e.g., raw BER  Other aspects, e.g. applicability reporting, AI PU | UE/NW collaboration targeting separate AI/ML operation | UE/NW collaboration targeting separate AI/ML operation
Model backbone | [6 empty] | CNN | Unsupervised linear model1 | CNN | Transformer | Transformer | Transformer | • Bi-LSTM | • Bi-LSTM | • Transformer | o MLP-mixer | Channel Estimator (Mixer-MLP based) + Data Detector (Transformer based) | ResNet | DN-CNN network |  | MLP-mixer | MLP-mixer | MLP-mixer | [8 empty] | MLP-Mixer / Transformer | • Type 1: MLP-Mixer (CE) and Transformer (Data Detection) • Type 2: MLP-Mixer (CE) |  |  |  |  | SIMO-OFDM: CNN+ResNet+Attention Features, MIMO-OFDM: Transformer | SIMO-OFDM: CNN+ResNet+Attention Features | MLP |  |  | o MLP-mixer | o MLP-mixer | ResNet |  | CNN + ResNet
Model complexity | [7 empty] | 0.127 Mflops | 12700 Mflops | Table 15 | Table 15 | Table 17 | • Symbol-level sparse DMRS ▪ FLOPs: 0.49 MFLOPs ▪ Parameters: 3.33 M ▪ Operation frequency: 1 time per slot • Slot-level sparse DMRS ▪ FLOPs: 0.99 MFLOPs ▪ Parameters: 3.33 M ▪ Operation frequency: 0.5 time per slot | • RB-level sparse DMRS ▪ FLOPs: 0.49 MFLOPs ▪ Parameters: ‑ 2.84 M for DMRS density of 1/2 ‑ 2.64 M for DMRS density of 1/4 ▪ Operation frequency: 1 time per slot • DMRS bundle-level sparse DMRS ▪ FLOPs: 0.49 MFLOPs ▪ Parameters: ‑ 2.68 M for DMRS density of 1/3 ‑ 2.51 M for DMRS density of 1/6 ▪ Operation frequency: 1 time per slot | • FLOPs: 450.89 MFLOPs • Parameters: 0.40 M • Operation frequency 2 time per slot | [5 empty] | 4.35M Flops, 267K Parameters | Pattern 1: 5.9M Flops, 340K para Pattern 2: 2.4M Flops, 150K para Pattern 3: 3.7M Flops, 190k para | 83.61M Flops, 11.43M Parameters | [9 empty] | • Type 1 SIP receiver - 10.67M FLOPs for Rank 1 - 90.44M FLOPs for Rank 4 • Type 2 SIP receiver - 49.40M FLOPs for Rank 1 - 197.59M FLOPs for Rank 4 |  |  |  |  | SIMO-OFDM (1T8R, 6 PRBs): 128 M FLOPs MIMO-OFDM (2T4R, 6 PRBs): 10,856 M FLOPs | SIMO-OFDM (1T8R, 6 PRBs): 128 M FLOPs | xxx Flops, xxx Parameters
Others (14)
NTU,Transsion ,ATT (UL),ETRI,KT,SKT,Hanbat NationalUniversity, Rakuten, Sharp, Sony, Panasonic, NEC, TCL, google
ATT: consider site-specific aspects, and realistic assumptions on interference modelling and traffic modelling.

## CSI compression(13+)
Use case | Downloadable basis/codebook | JSCC/JSCM | JSCC/JSCM | Joint CSI prediction and compression | JSCM with NW-side model | Joint CSI Estimation and Compression with DMRS overhead reduction | JSCC/JSCCM for CSI feedback | Multi-beam CSI compression for HBF | CSI compression with SRS | JSCC/JSCM | JSCM with 1-side | JSCC/JSCM | JSCC with legacy modulation constellation with 1-side (restriction of modulation output) | DLable basis | CSI compression with JSCC/JSCM | Compression matrix based JSCM | Sub-case A: Joint source and channel coding | Sub-case B: Joint source-channel coding and modulation | JSCC/JSCCM | Sub-use case (a): Unified AI-based CSI feedback of channel | Joint source, channel coding, and modulation (JSCCM) | JSCC/JSCCM for DL CSI feedback | Auto-encoder based CSI compression. | SRS fusion | Vector quantization codebook enhanced CSI compression | Sub-use case (a): Unified AI-based CSI feedback of precoder | CSI compression with SRS | TDD extension of CSI compression
Support companies | ZTE | ZTE | BJTU | BJTU | BJTU | BJTU | vivo | vivo | vivo | BUPT, ZGC | BUPT, ZGC | Pengchng,ZGC | Pengchng,ZGC | Samsung | Samsung | Samsung | Lenovo | Lenovo | OPPO | MediaTek | CMCC | Fujitsu | Apple | Qualcomm | BUPT, ZGC | MediaTek | ZTE | LGE
Model input | raw channel matrix or the eigen-vector of channel matrix | raw channel matrix or the eigen-vector of channel matrix | raw CSI, | historical CSI | raw CSI after simple linear mapping. | downlink pilot signals received by the UE | Raw channel matrix, or eigenvectors | The precoding matrices or the channel matrices for all analog beams | The precoding matrix or channel matrix based on CSI-RS and SRS measurement | Encoder: Raw Channel? Decoder: compressed CSI | Compressed channel with liner projection |  |  | Amplitudes and phases obtained by a look up table based on feedback CSI bits | Encoder: CSI information Decoder: compressed CSI bits or complex values, [and estimated channel based on SRS] | Compressed CSI information (complex values) based on compression matrix [and estimated channel based on SRS] | Precoding matrix | Precoding matrix | • UE-side model: Target CSI • NW-side model: same as output of UE-side model | Encoder: Estimated channel based on CSI-RS | CSI data, in the form of a full channel matrix or feature vectors | eigen vectors of measured CSI • For JSCC, the input fed into AI decoder is LLR after demodulation. • For JSCCM, the post-processing of power normalization is performed for the output of AI encoder. |  | Encoder: Target CSI (e.g., Eigenvectors) from CSI-RS Decoder: CSI feedback, SRS observation |  | Estimated precoder based on CSI-RS | raw channel matrix | SRS measurement + CSI feedback
Model output | codebook basis | compressed CSI after coding/modulation | reconstructed CSI. | predicted future CSI. | reconstructed CSI. | reconstructed full downlink CSI at the gNB side. | Raw channel matrix, or eigenvectors | The precoding matrices or the channel matrices for all analog beams | The precoding matrix or channel matrix based on CSI-RS and SRS measurement |  |  |  |  | CSI information, e.g. eigenvectors, [explicit H] | Encoder: compressed bits or compressed complex values Decoder: CSI information, e.g. eigenvectors, explicit H | CSI information, e.g. eigenvectors, explicit H | Recovered precoding matrix | Recovered precoding matrix | • UE-side model - JSCC: CSI feedback in bit format after quantization - JSCCM: CSI feedback in complex or float number format without quantization • NW-side model: Target CSI | Decoder: Reconstructed channel | complex-valued modulated symbols | reconstructed CSI |  | Encoder: Latent Decoder: Reconstructed target CSI (e.g., reconstructed Eigenvectors) |  | Reconstructed precoder | compressed CSI before/after coding/modulation | Reconstructed channel state info.
Label | [6 empty] | Raw channel matrix, or eigenvectors | The precoding matrices or the channel matrices for all analog beams | The precoding matrix, or channel matrix |  |  |  |  | CSI information, e.g. eigenvectors, [explicit H] | CSI information, e.g. eigenvectors, explicit H | CSI information, e.g. eigenvectors, explicit H | Label free | Label free | Target CSI |  | Label free |  | via CSI-RS measurement. | Target CSI (e.g., Eigenvectors) from CSI-RS |  |  |  | Target CSI
Training types | offline | [5 empty] | Offline training, Online training/finetuning | Offline training, Online training/finetuning | Offline training, Online training/finetuning |  |  |  |  | Offline training | Offline training | Offline training | Offline training | Offline training | Offline training | Offline | Offline training at both UE and NW sides. FFS: needs for online finetuning | offline training |  | offline training |  | Offline |  | Offline training
KPI | SGCS | SGCS | NMSE, SGCS, spectral efficiency, feedback payload, computational complexity. | NMSE, SGCS, spectral efficiency, feedback payload, computational complexity. | NMSE, SGCS, feedback payload, computational complexity. | NMSE | SGCS for intermediate KPI, downlink throughput for system KPI | SGCS (intermediate KPI) | SGCS (intermediate KPI) | SGCS | NMSE | SGCS |  | UPT vs overhead | SGCS, NMSE, SE, UPT | SGCS, NMSE, SE, UPT | SGCS | SGCS | SGCS, throughput | Intermediate KPI: NMSE System level KPI: throughput | SGCS of CSI and reconstructed CSI |  |  | SGCS, Throughput |  | Intermediate KPI: NMSE System level KPI: throughput |  | SGCS, NMSE
Benchmark | Spatial domain vectors of R16 etype2 codebook | AI based SSCC | AI based SSCC |  | AI based two-sided model JSCM |  | Separate source-channel coding scheme, including the process of source coding, channel coding and modulation - Source coding: AI/ML based CSI feedback enhancement demonstrated in [2], R16 eType II CB for eigenvectors - Channel coding: Polar - Modulation: QAM | AI model compressing each beam independently | eType-II codebook and SRS measurement | SSCC | JSCM with 2-sided model | SSCC, EtypeII with QPSK | JSCM with 2-sided model | NR eType II codebook | NR eType II codebook 5GA AI-based SSCC with 2-sided model | NR eType II codebook | R19 AI/ML-based compression with Polar code | R19 AI/ML-based compression with Polar code |  | TransNet [5] [5] Y. Cui, A. Guo and C. Song, "TransNet: Full Attention Network for CSI Feedback in FDD Massive MIMO System," in IEEE Wireless Commun. Lett., vol. 11, no. 5, pp. 903-907, May 2022. | (a) Rel-18 AI/ML-based CSI compression with Polar codes and legacy QAM modulations (b) JSCC with legacy QAM modulations | SSCC | Etype2 | Rel-20 AI/ML CSI compression without SRS SRS without CSI feedback |  | NMSE
Preliminary result | around 4.9% ~ 19.9% performance gain in SGCS | least 13.3% SGCS gains at low SNR regions compared to the AI/ML-based CSI compression scheme | Better NMSE perfomance compared with AI-based SSCC |  | acceptable NMSE comparing with 2-sided model JSCM | the NMSE of “joint (SNR_dl=-10 dB)” is 0.9 dB better than that of “separate (SNR_dl=-10 dB)” when SNR_ul=-10 dB, and the NMSE of “joint (SNR_dl=-10 dB)” is 6.2 dB better than that of “separate (SNR_dl=-10 dB)” when SNR_ul=10 dB. | 1~3 dB SNR gain | ~10% higher SGCS at layer 0, ~60% OH reduction gain at a comparable SGCS value | 2%~25% higher SGCS compared to eType-II codebook 1%~50% higher SGCS compared to SRS measurement | JSCM>JSCC+QPSK JSCM and JSCC better than SSCC | slighly worse than 2-sided JSCM in high SNR | JSCC: 2 dB and 4dB comparing with SSCC and etypeII Much better performance in low SNR JSCM: much better in low SNR and better in higher SNR than JSCC | Two-sided JSCM attains higher SGCS than one-sided for the same payload. | 60%~70% UCI overhead reduction Up to 5% UPT gain | JSCC: 5dB improvement for NMSE/SGCS comparing to SSCC JSCM: 90% gain in SE with 4-layer, 45% improvement in SGCS comparing to SSCC JSCC+SRS: up to 153% gain in SGCS compared to SRS-based DL CSI acquisition | 71.1% ~94.4% SE gain over the eType II codebook 3% computation complexity comparing to eType II at UE side | SGCS gain >100% at low SNR SGCS gain >35% at middle SNR SGCS gain >5% at low SNR in AWGN channel | SGCS gain >100% at low SNR SGCS gain >45% at middle SNR SGCS gain >10% at low SNR in AWGN channel SGCS gain >4% at low SNR in CDL channel | With same CSI feedback payload over 64 REs, JSCCM achieves around 10% SGCS gain over the baseline (64bit, 1/2 code rate, QPSK). Under similar SGCS performance, JSCCM can reduce the CSI feedback payloads by about 33% to 75% compared to different baselines with different encoder output length, coding rate and modulation order. JSCCM with lightweight UE-side design (linear projection or simple DNN model) can achieve similar SGCS performance as Transformer-based encoder, whereas the inference complexity can be alleviated from 93M FLOPs to 1M FLOPs or even less. | slightly better than benchmark in NMSE | (a) JSCCM achieves an SGCS score above 0.9 when the SNR exceeds -10dB. (b) JSCCM models trained at lower SNRs have better SGCS performance. (c) At a given training SNR, the JSCCM with average power constraint maintains a performance advantage over the JSCCM with constant amplitude constraint throughout the inference SNR range. | Better tan SSCC | better perforamce than etypeII | About 6 dB UL SNR gain for layer 1 at SGCS -9 dB About 3.5 dB SGCS gain for layer 1 at UL SNR -5 dB
Model location for inference | Network side | two-sided model | Two-sided model. | Two-sided model. | NW-sided model | two-sided model-based approach. | Two-sided model | Two-sided model | Two-sided model | Two-sided model | NW-sided model | two-sided model | NW-sided model | NW-sided model | Two-sided model | NW-sided model | UE-sided model and NW-sided model | UE-sided model and NW-sided model | Two-sided model | slightly better than benchmark in NMSE | A two-sided model deployment at both the UE and the NW. | two-sided model i.e., encoder at UE side and decoder at NW side | UE for encoder, and gNB for decoder | Two-sided model | two -sided model |  | Two-sided model | Two-sided model (NW and UE)
Collaboration/interaction between UE and NW |  | as R20 CSI compression |  |  |  |  | Signalling-based collaboration with model transfer. | Signalling-based collaboration with model transfer. | Signalling-based collaboration with model transfer. |  |  |  |  | DLable basis | Inter-vendor training collaboration | DLable matrix or generated matrix based on configured parameters | Need collaboration | Need collaboration | Inter-vendor collaboration | Two-sided: compression at UE and reconstruction at NW | Need collaboration: • The UE and NW should deploy a pre-trained, matched encoder-decoder model pair. • The inter-vendor training collaboration can follow the procedure in Rel-20 CSI compression: o Option 3a-1; o Option 4-1; o Direction C; • Signaling for data collection and model updating. |  |  | AI/ML CSI compression as a starting point SRS dataset sharing |  | Two-sided: compression at UE and reconstruction at NW | as R20 CSI compression | UE/NW collaboration for joint ML operation
Potential specification impact | Structure of codebook basis and downloading mechanism | structure of the CSI report and report/multiplexing mechanism |  |  |  |  | Inter-vendor collaboration for two-sided model - Signalling design - Performance monitoring - Physical Layer process - Dataset for training collaboration Type 3 | NW/UE alignment on beam mapping order - Data format for Data collection | Alignment between reported CSI and SRS - Data format for data collection |  |  |  |  | 1. Data collection for training 2. Downloadable basis | 1. Data collection 2. Dataset exchange/(ref) model exchange for inter-vendor collaboration 3. Performance monitoring 4. A new flowchart for UCI transmission without channel coding [and modulation] | 1. Data collection 2. Downloadable matrix or generated matrix based on configured parameters 3. A new flowchart for UCI transmission without channel coding and modulation | CSI configuration and report; Model exchange / pairing; Model related aspects | CSI configuration and report; Model exchange / pairing; Model related aspects | • Inter-vendor training collaboration • Inference aspects • Model pairing • Data collection • Performance monitoring | Data collection, training, inference, monitoring | Mechanism for switching: The specification needs to define a mechanism for switching between the JSCCM and traditional CSI feedback methods. |  | For AI related aspect, most of the AI based CSI with JSCCM can reuse the two-sided model framework specified in NR rel-20, for both inter-vendor training collaboration, and LCM related procedures. However, large impact on UL control channel design and UCI multiplexing is expected. • Inter-vendor training collaboration • LCM related procedure and configurations • UL control channel design and UCI multiplexing |  |  | Data collection, training, inference, monitoring | structure of the CSI report and report/multiplexing mechanism | Linkage between SRS and CSI feedback, SRS configuration
Model backbone |  | Transformer |  |  |  |  | Transformer | Transformer | Transformer | transformer | 2 linear layers and 3 layer transfomer | [5 empty] | Transformer | Transformer | Transformer UE-side lightweight: linear matrix, DNN for encoder | Data collection, training, inference, monitoring | Transformer-based |  | transformer-based architecture | Transformer in our evaluations |  | Data collection, training, inference, monitoring
Model complexity | [5 empty] | FLOPs UE 1.08 M BS 57.82 M parameters UE 131,548 BS 158,410 | 9,253,561 Flops, 3,066,400 Parameters |  |  | 37,075,200 para 141.43MB | 25,629,952 Para 97.77MB | [5 empty] | Parameters 13.4M Flops 372M | Parameters 13.4M Flops 372M | • UE-side encoder: 93.95M FLOPs • UE-side encoder with lightweight: around or less than 1M FLOPs |  |  |  |  | Same as AI/ML CSI compression in our evaluations
Others
TCL, VDF(5GA),Rakuten , Ofinno
IDC, two-sided model should not be considered.
DCM, no feasibility study on two-sided model.

## (de)modulation(5+)
Use case | AI-based modulation | AI-based modulation and precoding | Cross-layer modulation (JMP) | AI-designed constellations with AI-based demodulator | AI/ML model for constellation design | AI/ML model for de-modulation (optional) | Sub-case A: AI based Geometric Shaping | Sub-case B: AI based Probabilistic Shaping | Sub-case C: AI based joint GS and PS | Pilot less Communcation Joint AI based Symbol – Generaion-Detection | AI/ML assisted constellation generation
Support companies | ZTE | ZTE | OPPO | OPPO | vivo | vivo | Lenovo | Lenovo | Lenovo | Lenovo | xiaomi
Model input | information bits | information bits | • Transmitter side: bit stream • Receiver side: received signal after equalization | Received symbols after channel estimation and equalization | channel characteristics | received complex symbols | Channel condition (a form of CSI – e.g., CQI, SNR, channel statistics, covariance) and modulation order | Channel condition (a form of CSI – e.g., CQI, SNR, channel statistics, covariance) and modulation order | Channel condition (a form of CSI – e.g., CQI, SNR, channel statistics, covariance) and modulation order | Received modulated data symbols at all REs |  A constellation rather than a model is deployed on both transmitter side and receiver side  Input of the constellation is the bits after channel encoding on transmitter side
Model output | constellation mapping | modulated symbols after layer mapping | • Transmitter side: precoded symbols • Receiver side: bit stream | Soft information (i.e., LLR) for each bit | optimized constellation | LLR | Positions of symbols on the I-Q plane | Probability mass function of symbols | Both positions and probability mass function of symbols | Estimated LLRs for each bit |  A constellation rather than a model is deployed  Output of the constellation is the soft bits after demodulation on receiver side
Label | The same as model input |  | Bit sequence | Bit sequence |  |  | Label free | Label free | Label free | Transmitted bits |  Bits after channel encoding
Training types |  |  | Offline training | Offline training | Offline training + online finetuning | Offline training | Offline training | Offline training | Offline training | Offline training |  On line training
KPI | BLER | BLER | BLER | BLER | Link level performance: SNR@10% BLER | Link level performance: SNR@10% BLER | Mutual information or BICM capacity, BLER | Mutual information or BICM capacity, BLER | Mutual information or BICM capacity, BLER | BLER, throughput |  Required SNR when achieving 10% BLER
Benchmark | [6 empty] | Conventional constellations with uniform spacing | Conventional constellations with equal symbol probability | Conventional constellations with uniform spacing and/or equal symbol probability | LMMSE-EQ.-Ideal CE, LMMSE-EQ.-LSnn-CE, |  5G NR constellation
Preliminary result | up to 1dB SNR gain(awgn) | 1 dB SNR gain at 10% BLER | Cross-layer modulation and precoding with payload sizes (8, 16, and 32 bits per RE) can achieve 1.4 dB, 1.8dB and 5.1 dB SNR gain @10% BLER over legacy MIMO scheme, respectively. | The modulation scheme with 8-order non-uniform constellations and an AI/ML-based demodulator can achieve around 1.8dB SNR gain in BLER over. The modulation scheme with 8-order non-uniform constellations and an AI/ML-based demodulator can achieve around 2.3dB SNR gain in BLER over the benchmark of 256-QAM and reduced ML detector. | 1D-NUC: 0.15~0.6dB, 2D-NUC: 0.45~0.8dB | 1D-NUC: 0.15~0.6dB, 2D-NUC: 0.45~0.8dB | ~0.4dB BLER gain with non-AI/ML methods. Expected to get similar or larger gains. | >1dB BLER gain with non-AI/ML methods. Expected to get similar or larger gains. | >1 dB | 16%-35% link-level user throughput gain |  0.11-0.19 dB gain can be achieved for 16 QAM when achieving 10% BLER  0.25-0.54 dB gain can be achieved for 64 QAM when achieving 10% BLER  0.33-0.81 dB gain can be achieved for 256 QAM when achieving 10% BLER
Model location for inference | NA | two-sided | Two-sided model | UE-sided or NW-sided model | NW-sided model | NW-sided model | Case A1. No AI/ML module either at Tx or Rx. Case A2. Identical AI/ML modules at both Tx and Rx. | Case B1. No AI/ML module either at Tx or Rx. Case B2. Identical AI/ML modules at both Tx and Rx. | Case C1. No AI/ML module either at Tx or Rx. Case C2. Identical AI/ML modules at both Tx and Rx. | Network-sided for uplink, UE-sided for downlink |  No model is required  AI/ML generated constellation is deployed on both transmitter side and receiver side
Collaboration/interaction between UE and NW | Offline trained model in spec | As Rel-19 CSI compression | Inter-vendor collaboration | No inter-vendor collaboration | Level y: Signalling-based collaboration without model transfer. | Level x: No collaboration. | No collaboration | No collaboration | No collaboration | Signaling-based (Level-y, without model transfer) |  FFS: Signaling-based collaboration for training phase  Signaling-based collaboration for the constellation deployment phase
Potential specification impact | constellation design and downloading mechanism | modulation design and layer mapping design | • Inter-vendor training collaboration • New modulation scheme: cross-layer modulation • LCM for performance monitoring | • Capability exchange to align modulation scheme • Downloadable constellations • LCM for performance monitoring | • Performance monitoring: • Constellation transfer | • Performance monitoring: • Constellation transfer | Case A. May need to generate another look-up-table for NUC selection or modify current MCS tables to include NUC selection. Case B. May need changes in CSI feedback to integrate with AI/ML module. | Case A. May need to generate another look-up-table for PMF selection or modify current MCS tables to include PMF selection. Case B. May need changes in CSI feedback to integrate with AI/ML module. | Case A. May need to generate another look-up-table for joint NUC and PMF selection or modify current MCS tables to include joint NUC and PMF selection. Case B. May need changes in CSI feedback to integrate with AI/ML module. | • LCM framework for UE-sided model (applicability, activation/deactivation, performance monitoring) • Data collection for training • MIMO and DMRS transmission schemes |  FFS: Signaling exchange during training  Definition of the constellation generated by AI/ML  Procedure for the constellation transfer  Configuration/activation/deactivation/switch of the constellation
Model backbone |  |  | Transformer | DNN
Model complexity |  | 0.42 MFLOPs | 354.3M FLOPs at transmitter | 13.43M FLOPs for AI-based demodulator
Others | Legacy receiver or AI-based receiver |  | Modulation | Modulation
Others
Transsion, Tejas, NEC, Fujitsu

## BM and ext(11+)
Use case | Cross Frequency BM FR1->FR2 BM | Pathloss prediction | Inter-cell DL Tx beam prediction | beam pair prediction | A reinforcement learning-based approach beam selection | BM and extension | multi-TRP/cell beam management enhancement | Beam Prediction Using Fixed Beam Sampling Pattern/high speed train | RRM Measurement Prediction for AI-Driven Mobility Management | interacted NW-UE side beam prediction with UE local info | beam prediction for initial access | Sub-case A: AI/ML based beam selection during initial access | AI/ML based BFR enhancement | Sub-case A: AI based beam group prediction | Sub-case B: AI based inter-frequency beam prediction | Sub-case C: AI based inter-cell beam prediction | 2.3.1 Cross frequency BM | Mobility enhancement | Inter-cell beam prediction | BM-Case1: Spatial-domain DL Tx beam prediction | BM-Case2: Time-domain DL Tx beam prediction | Spatial/temporal beam prediction for initial access | Spatial/temporal beam prediction for unified mobility | Cross-frequency beam prediction | To predict top-N beams in a carrier based on measurement results of DL Tx beams which are collected in at least another carrier, with or without location information | L1/L2 mobility. | To predict top-N beams in a carrier based on measurement results of DL Tx beams which are collected in at least another carrier, with or without location information | AI-based SSB prediction for RACH procedure | BF prediction | Cross-frequency/carrier beam prediction | Multi-TRP beam prediction | CSI prediction using NW-sided model based on SRS | Predictive SSB adaptation for initial access
Support companies | Futurewei | Nokia | Nokia | Nokia | Nokia | Ericsson | ZTE | BJTU | BJTU | Huawei | Huawei | vivo | vivo | xiaomi | xiaomi | xiaomi | Apple | DCM | CEWiT | Samsung | Samsung | Qualcomm | Qualcomm | Qualcomm | panasonic | NAVIDA | panasonic | ZTE | LGE | LGE | LGE | LGE | LGE
Model input | FR1 Channel measurement:angular-delay domain or Raw channel matrix | RSRP (L1 or L3)of a sub-set/set of RS | L1-RSRP measurements from Set B. | L1-RSRP measurements from Set B beam pairs. | Beam measurements : Size: 3×N_beams where N_beams is the size of the grid of beams. UE reported N strongest RSRP beams where RSRP of i^th beam is placed in index i. Beam scheduling count: Number of times the beams are scheduled during a beam switching interval where i^th beam value is placed in index N_beams+i Cross-correlation between beams where sum cross correlation between already assigned beams and i^th beam is placed in index 2×N_beams+i | Sub-use case i: L1-RSRP measurements of NW beams in Set B Sub-use case ii: L1-RSRP measurements of NW/UE beam pairs in Set B Sub-use case iii: L1-RSRP measurements of NW beams in Set B | beam index together with RSRP (optionally) of set B across multiple TRPs/cells | L1-RSPR of Set B | all beams from partially selected cells, or a subset of beams within each cell, as | UE side model: • Input: L1-RSRP measurements of NW predicted beams and local information NW side model: • Input: L1-RSRP measurements of multiple beams across several historical time instances | NW side model: • Input: Measured/predicted L1-RSRP measurements reported by UE Optional-UE side model: • Input: SSB L1-RSRP measurements and local information | RSRP of SSB | Multiple historical measurement results | L1-RSRP of Set B, i.e., 8 Tx beams with 4 Tx beams of each TRP with best Rx beam. | L1-RSRP of Set B, i.e., 8 Tx beams with best Rx beam on Fequency#1. | L1-RSRP of Set B on serving cell. | FR1 CSI-RS measurement in angular/delay domain for one or multiple FR1 cells. | Measurements on partial temporal/frequency/spatial domain resources | historical multi-cell L1-RSRP measurements along with position | L1-RSRPs | L1-RSRPs of past time instances | SSB measurements by UE during initial access | L1 measurements of measurement resource set (Set B) from target cell | L1 measurements, e.g., channel or L1-RSRP, in the first frequency, e.g., CC, band, or frequency range | • For single-carrier operation: model inputs are measurement results of DL Tx beams in a carrier • For multi-carrier operation: model inputs are measurement results of DL Tx beams in at least another carrier | measurements of a subset of beams (in spatial case); history of measurements (in temporal case) | Measurement results of DL Tx beams in carrier A When location is used as the temporally step, the location information is input. | SSB index together with RSRP (optional) | L1 beam measurement with SSB/CSI-RS resource | L1 beam measurement from the source frequency position | L1 beam measurement with SSB/CSI-RS resource from multi-TRP | Measurement from SRS | L1 measurement on a sparse set of wide SSB beams (SetB)
Model output | FR2 beam prediction results (Top-K ) | Predicted pathloss value(s) or predicted RSRP(s) (L1 or L3) for a set of RSs/beams (Set A). | Best beam indexes (probability of each Tx beam in Set A to be the Top-1 Tx beam) and/or Predicted L1-RSRPs from Set A. | Best beam pairs (probability of each Tx-Rx beam pair in Set A to be the Top-1 Tx-Rx beam pair) from Set A. | • Selected beam ID for scheduling UE(s) | Sub-use case i: Likeliness of NW beam(s) in Set A being Top-K strongest beam(s) Sub-use case ii: Likeliness of NW/UE beam pair(s) in Set A being Top-K strongest beam pair(s) Sub-use case iii: Likeliness of NW beam(s) in Set A being Top-K strongest beam(s) + predicted L1-RSRP for the Top-K strongest beam(s) |  beam index together with RSRP (optionally) of set A across multiple TRPs/cells | L1-RSPR of Set A | L3-RSRP of each cell as the model output | UE side model: • Output: predicted optimal beam NW side model: • Output: predicted beams for the current time slot | NW side model: • Output: Predicted SSB beam ID Optional-UE side model: • Output: Predicted SSB beam ID/RSRP | Predicted RSRP of finer beams | Predicted RSRP, predicted BFI, predicted BF event | The probability of each Tx beam groups is the best Tx beam group with the highest Shannon capacity. | The probability of each Tx beam in set A is the best Tx beam. Set A includes 32 Tx beams on Frequency#2. | The probability of each Tx beam in set A of each neighboring cell is the best Tx beam. | FR2 cell index and corresponding beam index and/or UE Rx beam index | Prediction on measurements/events/failures/handover targets |  | beam ID(s) or L1-RSRP(s) | beam ID(s) or L1-RSRP(s) of future time instance(s) | predicted refined beams and/or predicted best SSBs into the future that can be utilized during initial access | L1 predictions, e.g., predicted Top-K beams (and their respective predicted L1-RSRPs) from the prediction resource set (Set A), possibly into the future for temporal beam prediction, from target cell. | Predicted L1 KPIs, e.g., Top-K beams, or L1-RSRP, in the second frequency | • For single-carrier operation: model outputs are predicted N DL Tx beam(s) in same carrier • For multi-carrier operation: model outputs are predicted N DL Tx beam(s) in a carrier | • Model output: Top-K predicted beams | Predicted top-N beams in carrier B,When location is used as the temporally step, the location information is output | SSB index for RO mapping | predicted BF instance, predicted new beam | predicted Top-K beam(s) for the target frequency position | predicted Top-K beam(s) for multi-TRP | Predicted DL CSI | Predicted refined beam (SetA) indexes
Label | Best FR2 beam | Path loss of all RS | L1-RSRP of Set A |  | RSRP of best N beams and throughput observed during a beam switching interval is needed. Exploratory data collection where gNB selects exploratory beams other than the strongest beam to learn a policy that provides highest throughput. | Sub-use case iii: L1-RSRP measurements of NW beams in Set B |  | L1-RSPR of Set A |  |  |  | RSRP of finer beams or all SSB beams | RSRP of target beams, BFI, BF event | Based on beam measurement of set A | Based on beam measurement of set A on frequency#2 | Based on beam measurement of set A on neighboring cells | via CSI-RS measurement at FR1 cell and FR2 cells. | Ground truth of model output |  | measurement of Set A | measurement of Set A | Measurements for refined beams and/or measured SSBs in prediction time instances (measurements of prediction resource set) | Measurements of SSB/CSI-RS resource sets from Set A (prediction resource set) | Measurement of SSB/CSI-RS resource sets in the second frequency |  |  |  |  | L1-RSRP of SSB/CSI-RS resource | L1-RSRP of SSB/CSI-RS resource | L1-RSRP of SSB/CSI-RS resource | SRS resource and/or CSI feedback | SetA measurement
Training types | offline | offline | offline | offline, with fine-tune by UE | Online training based on closed loop reward feedback. | Up to implemenation |  |  |  | Online finetuning | Offline training | Offline training | Offline training | Offline training | Offline training | Offline training |  | Supervised learning, offline | offline training | offline training | offline training | Offline training | Offline training | Offline training | • Offline training • For single-carrier operation: UE-side model or NW-side model is trained as legacy Rel. 19 • For multi-carrier operation: UE-side model or NW-side model is trained based on one or more associated IDs o Each of the one or more associated IDs might be associated with each of carriers | offline training; optional online finetuning | · Offline training • UE-side model or NW-side model is trained based on one or more associated IDs - Each of the one or more associated IDs might be associated with each of carriers |  | Offline training | Offline training | Offline training | Offline training
KPI | Top-K beam accuracy | Intermediate KPIs (Mean pathloss prediction error, 80/95 percentile Pathloss prediction error) UL throughput (end-user experienced throughput), RS overhead reduction, Complexity. | prediction accuracy, L1-RSRP difference) Throughput (end-user experienced throughput), RS overhead reduction, Complexity. | prediction accuracy, L1-RSRP difference) Throughput (end-user experienced throughput), RS overhead reduction, Complexity. | User experience throughput. End to end packet latency. |  | prediction accuracy | Beam selection accuracy, mean square error (MSE), throughput and system capacity |  | beam prediction accuracy | SSB beam prediction accuracy | Prediction accuracy | Prediction accuracy |  Beam group prediction accuracy;  RS overhead reduction. |  Beam group prediction accuracy;  RS overhead reduction. |  Target cell prediction accuracy;  Beam prediction accuracy;  RS overhead reduction. |  | (intermediate) Average RSRP gap, F1-score (for event/failure predictions), handover target prediction accuracy (eventual) HO performance (HoF rate, Pingpang rate, HO occasions, etc) | Top 1 % | Beam prediction accuracy: the ratio of predicted beam(s) is part of Top-K beam(s) | Beam prediction accuracy: the ratio of predicted beam(s) is part of Top-K beam(s) | Top-K Beam prediction accuracy, metrics based on L1-RSRP difference | Top-K Beam prediction accuracy, metrics based on L1-RSRP difference | Top-K beam prediction accuracy, metrics based on L1-RSRP difference, or system-level performance metrics, e.g., throughput |  |  |  |  | Beam failure rate, (new) beam prediction accuracy | beam prediction accuracy | beam prediction accuracy | SGCS
Benchmark |  | Pathloss estimation based on measurements of a set/subset of RSs/beams (no pathloss prediction) | based on measuremnet of Set A, based on measurement of Set B |  | Measurement of beams at the UE and reporting the best measured beam(s) – NW uses max. RSRP for beam selection |  | >54% top 1, >84% top 4 across cell |  |  |  | sample-and-hold or only one single-sided model approach | Wide beam Same SSB overhead | Candidate BF RS with same RS overhead | Select the best K Tx beam groups based on the measurement results of Set A. | Select the best K Tx beam based on the measurement results of Set A on Frequency#2. | Select the best K Tx beam based on the measurement results of Set A on neighboring cells. |  | Handover without prediction |  | Measurement based beam reporting | Measurement based beam reporting | Similar to Rel-18 AI/ML for BM evaluations (for RRC_CONNECTED mode) | Similar to Rel-18 AI/ML for BM evaluations | Similar to Rel-18 AI/ML for BM evaluations, for RRC_CONNECTED mode
Preliminary result | 0.36~0.5 Top 1, 0.58~0.7 Top 4, etc | • Mean pathloss prediction error is 0.3 – 0.4 dB • 95th percentile pathloss prediction error 0.9 – 1.06 dB | about or >80% for top 1, higher for top 2/4 |  |  |  |  | beam prediction accuracy (at least 69.84%) while overhead/latency reduction can be up to 93.75% (for the case of K = 4, F = 4 and Set B = 16 beam pairs, Set A = 128 beam pairs). | RLF performance to full-measurement methods while reducing beam measurement overhead by 50%. | • 3%~10% prediction accuracy improvement observed compared with benchmark | The AI/ML prediction accuracy is nearly 13%~24% higher than non-AI/ML based method, and about 5% extra gain can be achieved when UE side model using local information interacts with the NW-side model. |  |  |  Top 1-4 beam group prediction accuracy: 99%;  RS overhead reduction: 75%. |  Top 1-4 beam prediction accuracy: 88%  RS overhead reduction on Frequency#2: 100% |  Top 1-2 target cell prediction accuracy: 100%;  Top 1-8 beam prediction accuracy: 94%;  RS overhead reduction on neighboring cell: 100%. | >43% Top 1, >58 Top 2, >67 top 5 | Benefits for Layer 3 mobility have been studied and captured in TR 38.744 | around 66% accuracy of Top 1 | The same evaluation assumptions and the corresponding outcome in Rel-18 SI phase as starting point | The same evaluation assumptions and the corresponding outcome in Rel-18 SI phase as starting point | Similar to Rel-18 AI/ML for BM evaluations (for RRC_CONNECTED mode) | Similar to Rel-18 AI/ML for BM evaluations | Similar to Rel-18 AI/ML for BM evaluations, for RRC_CONNECTED mode
Model location for inference | UE side or NW side (one side) | UE-side, NW-side (Optional) | UE or NW sided | UE | NW | Sub-use case i: UE-sided model or Network-sided model Sub-use case ii: UE-sided model Sub-use case iii: UE-sided model | UE-sided model or network-sided model | UE sided model |  | Two collaborative one-sided models: NW-side model + UE-side model | NW-side model, optionally with additional UE-side model | UE sided model | UE sided model | UE-sided model or NW-sided model | UE-sided model or NW-sided model | UE-sided model or NW-sided model | one-sided model. | Either Network-sided or UE-sided (Study both possibilities) |  | NW-side model or UE-side model | NW-side model or UE-side model | UE-side, NW-side | UE-side, NW-side | UE-side, NW-side | • UE-side model inference is located at UE/UE side • NW-side model inference is located at NW | UE side or network side | · UE-side model inference is located at UE/UE side· NW-side model inference is located at NW | UE-sided model | UE-sided model | UE-sided model or NW-sided model | UE-sided model or NW-sided model | NW-sided model | UE-side
Collaboration/interaction between UE and NW | preferred DMRS | As Rel-19 BM | as Rel-19 BM | as Rel-19 BM | For online learning, NW configures the UE • To report best N measurements reported from UE to create input state and select exploratory beam. • Indicate a fallback beam during exploration phase to mitigate the impact of exploration. | LCM aspects for one-sided UE-sided/NW-sided model(s) as discussed in Rel-19 | As Rel-19 BM | As Rel-19 BM |  | The UE/NW-side model takes the prediction output of each other as input for next round prediction. | Predicted SSB ID/RSRP report at MsgA | Level y | Level y | Signaling-based collaboration | Signaling-based collaboration | Signaling-based collaboration | As R19 BM | Signaling-based (Level-y, without model transfer) |  | No collaboration | No collaboration | No collaboration | No collaboration | No collaboration | For multi-carrier operation, for UE-side model training and inference, NW needs to provide mapping information between the carrier(s) and the one or more associated IDs, so that UE understands which AI/ML model needs to be trained and used for which carrier(s) | no collaboration; signaling interaction | For UE-side model training and inference, NW needs to provide mapping information between the carrier(s) and the one or more associated IDs, so that UE understands which AI/ML model needs to be trained and used for which carrier (s) When location is used as the temporally step, NW may provide the information to predict/obtain the location. | As Rel-19 BM | UE/NW collaboration targeting separate AI/ML operation | UE/NW collaboration targeting separate AI/ML operation | UE/NW collaboration targeting separate AI/ML operation | UE/NW collaboration targeting separate AI/ML operation | UE/NW collaboration targeting separate AI/ML operation
Potential specification impact | Data collection, Inference configuration, performance monitoring | • Data collection framework, including RS transmission and measurements aspects, UE request on preferred data collection configuration(s), and other framework related discussions. • Aspects related to inference operation (e.g., incorporating pathloss prediction into UL power control, for PUSCH/PUCCH/SRS/PRACH), performance monitoring, and other model management procedures. • RAN4 performance requirements and test cases, including defining new requirements related to pathloss reference signal (PL-RS) measurement and activation delays of TCI state(s). | • For both UE and NW-sided models, data collection framework for UE-sided and NW-sided data collection for multi-cell beam prediction. • For UE models, aspects related to inference operation, performance monitoring, and other model management procedures. Extensions based on Rel-19 AI/ML for beam prediction framework. • RAN4 performance requirements and test cases. | • Data collection framework for UE-sided data collection for DL Tx-Rx beam pair prediction. • Aspects related to inference operation, performance monitoring, and other model management procedures. Extensions based on Rel-19 AI/ML for beam prediction framework. • Potential impact on RAN4 requirements for TCI indication/activation delay based on predicted beam. | RAN1 spec impact related to enabling safe fallback beam during exploration. |  | reference signal design and beam report design | As Rel-19 BM |  | • UE side is aware of the interaction with NW side beam prediction. • Online finetuning mechanism for data collection. | Predicted SSB ID/RSRP report at MsgA |  Data collection  Inference configuration  Performance monitoring can be further studied |  Data collection  Inference configuration  Performance monitoring |  Capability exchange;  Enhancement on inference and monitoring configuration corresponding for each sub-use case. |  Capability exchange;  Enhancement on inference and monitoring configuration corresponding for each sub-use case. |  Capability exchange;  Enhancement on inference and monitoring configuration corresponding for each sub-use case. | • Association ID and corresponding applicability procedure • SCell activation procedure enhancement based on predicted FR2 cell and beam • On demand SSB transmission based on predicted FR2 beams • LCM related procedure and configurations | • For the UE-sided model, LCM (applicability, activation/deactivation, performance monitoring). • For either UE-sided or NW-sided models, data collection for training. • HO framework and unified measurement report framework for predictions. | • Feasibility of AI/ML models for predicting target cell beam identifiers and parameters. • Potential overhead reduction and latency improvements compared to conventional approaches. • Requirements for dataset exchange and model training in a multi-cell environment. | Impact on L1 beam measurement reporting - including NW/UE initiated beam reporting. Impact on RACH procedure - including RACH related beam measurement/determination and resource association. | Impact on L1 beam measurement reporting - including NW/UE initiated beam reporting and beam reporting for mobility. Impact on RACH procedure - including RACH related beam measurement/determination and resource association. | • Signaling to enable different LCM aspects for inference, monitoring, and data collection. Example Spec impact: o RACH resource partitioning among Set A and Set B beams, indication of beam prediction results from Set A, and QCL updates based on beam prediction results. • Methods to ensure consistency of NW-side additional conditions across training and inference | • Signaling to enable different LCM aspects for inference, monitoring, and data collection. Example spec impact: o Report of predicted Top-K beams (and their respective predicted L1-RSRPs) from Set A, from target cell. • Methods to ensure consistency of NW-side additional conditions across training and inference | • Signaling to enable different LCM aspects for inference, monitoring, and data collection • Methods to ensure consistency of NW-side additional conditions across training and inference | Signaling related to model training/inference/monitoring and related reporting | signaling, UE capability | Signaling related to model training/inference/monitoring and related reporting | SSB pattern design | Beam measurement and report for BF prediction | Beam measurement and report for cross-frequency/carrier beam prediction | Beam measurement and report for M-TRP beam prediction | NW-side data collection only | Initial access (and RACH) signaling
Model backbone | • FCN-based model architecture (FCN + LSTM) • CNN-based model architecture (CNN + LSTM) • Transformer based model architecture (Transformer + LSTM) | [20 empty] | MLP (e.g., for spatial beam prediction), transformer (e.g., for temporal beam prediction) | MLP (e.g., for spatial beam prediction), transformer (e.g., for temporal beam prediction) | MLP or transformer
Model complexity | [21 empty] | Similar to Rel-18 AI/ML for BM evaluations | Similar to Rel-18 AI/ML for BM evaluations | Similar to Rel-18 AI/ML for BM evaluations.
Others |  | Pathloss prediction with an AI/ML model at the UE (or optionally NW-sided model), where pathloss estimate(s) (determined corresponding to a pathloss RS) is predicted in the spatial, temporal and/or frequency domain. The predicted pathloss could then be used in UL power control (for PUSCH/PUCCH/SRS/PRACH), as well as to, for example, potentially reduce RS switching delays. • Pathloss estimate(s) can also be determined based on L1-RSRP prediction (Rel-19 AI/ML beam prediction variant). |  |  | A reinforcement learning-based approach is used to optimize beam selection to improve the throughput and latency at the NW. The model uses information from scheduler and beam cross-correlation, in addition to RSRP values of the best N beams. | [22 empty] | Pathloss prediction with an AI/ML model at the UE (or optionally NW-sided model), where pathloss estimate(s) (determined corresponding to a pathloss RS) is predicted in the spatial, temporal and/or frequency domain. The predicted pathloss could then be used in UL power control (for PUSCH/PUCCH/SRS/PRACH), as well as to, for example, potentially reduce RS switching delays. • Pathloss estimate(s) can also be determined based on L1-RSRP prediction (Rel-19 AI/ML beam prediction variant).
Others
Spreadtrum, UNISOC,Transsion ,ETRI, KT, VDF(energy saving),Rakuten, NEC, LGE, Ofinno, Google, deepsig?, {CATT, CICTCI}, Fujitsu, Qualcomm

## AI-based non-linear (5)
Use case | AI/ML based Tx-Rx non-linearity compensation | AI-based DPoD | AI-based DPD | AI-based DPoD | NW-sided DPoD | AI/ML based DPD/DPoD
Support companies | Samsung | Ericsson | vivo | vivo | OPPO | Huawei
Model input | Training: estimated RS signal time domain sample with 1st, 3rd terms Inference: estimated data signal time domain sample with 1st, 3rd terms | In the setup, DFT-s-OFDM serves as the waveform, and the time-domain I/Q symbols obtained after the IFFT are used as input to the model. | time domain samples | time domain signal after equalization | Received signal after channel estimation and equalization | AI/ML DPD: • Input: time domain signal after IFFT/adding CP AI/ML DPoD: • Input: received time domain signal after LNA
Model output | Training Label: original/known RS signal Inference Output: data signal with non-linear distortion compensated | Soft bits | time domain samples | time domain signal after equalization | Received signal before demodulation [or before channel decoding] | AI/ML DPD: • Output: pre-distorted time domain signal before PA AI/ML DPoD: • Output: post-distorted time domain signal before FFT/removing CP
Label | DMRS | Based on transmitted bits, which can be obtained at the receiver by relying on i) bits decoded after successful cyclic redundancy check (CRCs), ii) transmission of bit sequences known to both transmitter and receiver. | RS or data format design to generate waveform comply the required power level | RS sequence of data w/o hardware impairments | Bit sequence
Training types | Online training | up to NW, offline training | Offline + fine tune | Offline + fine tune | Offline training | Offline training
KPI |  | Throughput | Net gain = MPR gain – SNR loss @BLER=0.1 MPR gain is measured on memoryless GMP model | Net gain = MPR gain – SNR loss @BLER=0.1 MPR gain is measured on memoryless GMP model | BLER | EVM, MPR
Benchmark |  | Conventional receiver with/without distorted IQ symbols | Basic DFT-S-OFDM, basic CP-OFDM | Basic DFT-S-OFDM, basic CP-OFDM |  | No DPD/DPoD
Preliminary result | AI-NC provides 1-2dB improvement at 10% BLER when using 256QAM, 1024QAM and 4096QAM for the given EVM values. | ~100% link-level throughput gain at mid/high SNR levels at BLER = 10-1 | Modulation order 2/4/6: ~1 dB Modulation order 8: 3 dB | Modulation order 2/4: 0 dB Modulation order 8: 3 dB | PA nonlinearity introduced by the RAPP model leads to approximately 32% error vector magnitude (EVM) at the transmitter side - DPD shows effectively compensation, maintaining performance nearly identical to the ideal PA assumption, e.g., 3db gain for QPSK, and from unworkable to workable for 256QAM. - DPoD shows performance gains compared to the system without AI-based NC, particularly under higher-order modulation, from unworkable to workable for 256QAM. | • AI/ML DPD: MPR gain 2.95 dB (EVM=3.5%, Max Tx power=23dBm), EVM gain 23.66 dB (23dBm Max Tx power) • AI/ML DPoD: MPR gain 2.95 dB (EVM=3.5%, Max Tx power=23dBm), EVM gain 6.96 dB (23dBm Max Tx power)
Model location for inference | NW-sided | NW-sided | UE-side | NW-sided | NW-sided model | • AI/ML DPD: UE-side model • AI/ML DPoD: NW-side model
Collaboration/interaction between UE and NW | no collaboration/interaction | The NW may request the UE to • adjust PA back-off associated with relaxed EVM requirements, • generate and provide data to support training and refinement of AI/ML models at the NW side, • provide measurement reports and receive updated configuration from the NW. | Collaboration for model operation at UE side, for model performance monitoring and finetuning | Collaboration for model operation at NW side, for model performance monitoring and finetuning | No inter-vendor collaboration | For UE-side model, LCM signaling is needed.
Potential specification impact | UE capability report on supported MPR relaxing - RAN4 requirement on MPR - UE Tx Power determination optimization - RS design/selection | • Relaxed in-band distortion (e.g. EVM) and impact to other requirements (e.g. MPR, A-MPR), • UE capability exchange, • Data collection using know bit sequences generated at the UE side by the mean of a shared seed between the UE and the BS, under different hardware operating conditions. | Data collection for finetuning and performance monitoring | Data collection for finetuning and performance monitoring | RF chain in RAN4 | • Dedicated signal (RS/data) for training or monitoring data collection for AI/ML DPoD. • RAN4 test requirements.
Model backbone |  |  |  |  | CNN
Model complexity | 3M Flops for training Up to 3K Flops for inference per sample |  | Tx:19.25 Gops | Rx: 20.85 Gops | • 57.6 M FLOPs for non-linear compensation model • 7.0M FLOPs for the model of non-linear compensation and demod.
Others
Others |  | Hanbat National University

## UL precoding(3+)
Use case | AI for TPMI | AI/ML based compression/decompression for PUSCH | UL TPMI | UL TPMI compression | AI-based modulation
Support companies | vivo | Fujitsu | Samsung | LGE | ZTE
Model input | Eigenvector | eigen vectors of the channel measurement based on SRS | Offline training only For encoder: estimated eigenvectors of UL channel For decoder: multi-bit payload | SRS measurement |  raw channel matrix or eigen-vector of uplink channel
Model output | Reconstructed eigenvector | the reconstructed precoders for different sub-bands of PUSCH | Offline training only For encoder: multi-bit payload For decoder: reconstructed eigenvectors of UL channel | Reconstructed UL channel-related information | precoding information
Label | Eigenvector (label free) |  | Estimated eigenvectors of UL channel based on SRS measurement | Target UL CSI | The same as model input
Training types | Offline training, online training/finetuning | offline | offline training [or online finetune] | Offline training
KPI | SGCS for intermediate KPI, uplink throughput for system KPI | SGCS | SCGS between the estimated eigenvectors and reconstructed eigenvectors | SGCS, NMSE
Benchmark | TPMI codebook in NR | Frequency selective precoding without AI/ML | NR UL codebooks
Preliminary result | 1~5dB BLER gain | SGCS gain is around 25% for CDL-C-30-10, and the SGCS gain is around 16% for CDL-C-100-10. | 10% SCGS gain for Rank 1 90% SCGS gain for Rank 4
Model location for inference | Two-sided model or one sided model with downloadable TPMI codebook | two-sided model, i.e., encoder at NW side and decoder at UE side | N/A [downloadable UL codebooks are used in model-transparent manner] | Two-sided model (NW and UE) | two-sided model
Collaboration/interaction between UE and NW | Level z: Signalling-based collaboration with model transfer, o |  | No collaboration | UE/NW collaboration for joint ML operation | as Rel-20 CSI compression
Potential specification impact | Inference/monitoring aspects for separate source channel coding or joint source channel coding |  | The procedure related to the download of UL codebooks The procedure related to the UL transmission using the downloadable UL codebooks LCM procedure to facilitate the training of the downloadable UL codebooks | Compressed info indication, inter-vendor collaboration, APU mechanism for UL usage | UL TPMI design
Model backbone | N/A
Model complexity | N/A
Others |  |  |  |  | Legacy receiver or AI-based receiver

## SRS (3+)
Use case | Sub-case A: SRS with partial frequency hopping | Sub-case B: SRS with more spare comb | Sub-case D: SRS overhead reduction | Sub-case A: AI/ML based sequence for RS | SRS overhead reduction | AI/ML based SRS IL compensation | Sub-case B: AI/ML based sequence for PRACH | SRS overhead reduction
Support companies | Spreadtrum, UNISOC | Spreadtrum, UNISOC | vivo | vivo | Huawei | Huawei | vivo | NVIDIA
Model input | received SRS signal with partial frequency hopping | received SRS signal with more spare comb | SRS with low density at frequency/temporal/port domain | Implementation, e.g., channel information, expected number of sequences, expected correlation level, expected PAPR target etc. | For sparse SRS with AI/ML receiver: • Input: Measurement on sparse frequency/time domain SRS  Optional: DMRS may be additionally taken as input Optional-AI/ML SRS occupation pattern generation: • Input: Measurement on historic SRS measurements | • Input: UL measured channel matrix from SRS with IL imbalance. | Implementation, e.g., channel information, expected number of sequences, expected correlation level, expected PAPR target etc. | sub-sampled SRS in frequency/time/port domain
Model output | estimated channel at all REs | estimated channel at all REs | Full channel estimation results | Learned sequences | For sparse SRS with AI/ML receiver: • Output: Channel matrix over full frequency domain Optional-AI/ML SRS occupation pattern generation: • Output: T/F domain SRS occupation pattern | • Output: DL channel matrix with IL compensated. | Learned sequences | full channel or precoding weights
Label | Idea channel | Idea channel | Ideal full channel matrix | Non-supervised learning |  |  | Non-supervised learning
Training types | offline training | offline training | Offline training | Offline | offline training |  | Offline | offline training; optional online finetuning
KPI | SGCS | SGCS | Throughput | Correlation, auto-shift correlation, DCM, SNR gain, SGCS | SGCS | SGCS | Correlation, auto-shift correlation, DCM, SNR gain
Benchmark | Ideal CE With more overhead | Ideal CE With more overhead |  Comb 2, comb 8  Non-AI receiver  | ZC sequence | Legacy comb & CS combinations of SRS pattern (Comb2 & CS8 and Comb4 & CS4) with time-domain filtering based channel estimator | 1) SRS without IL imbalance; 2) non-AI based SRS IL imbalance compensation | ZC sequence
Preliminary result | similar performance(vs real channel) with less overhead | similar performance(vs real channel) with less overhead | More than 20% to 30% gain in low SNR region for SRS with comb 8 and Comb 12 | 1-2 dB SNR gain with similar SGCS performance | Comparing with two NR SRS benchmarks, AI/ML based estimator can enable 3X SRS overhead reduction in frequency with even higher channel estimation accuracy in SGCS. | • AI/ML based compensation outperforms non-AI/ML based compensation across the entire SNR range, with more obvious performance gains observed at medium to low SNRs. • AI/ML is capable of compensating without the exact values – even with random IL variation, only minor performance loss is observed for the generalized model compared with the scenario-specific model trained with exact IL values. | N/A
Model location for inference | NW-sided model | NW-sided model | NW-sided model | NW side or UE side | NW-side model | NW-side model | NW side or UE side | NW-sided model
Collaboration/interaction between UE and NW | no collaboration | no collaboration |  | Refer to spec impact | • SRS pattern indication for inference. • LCM related impact for data collection and monitoring. | UE reports for the inference, data collection, and monitoring of NW-side model. | Refer to spec impact | no collaboration; signaling interaction.
Potential specification impact | MIMO section: SRS frequency hopping configuration | MIMO section: SRS comb configuration |  Data collection  SRS pattern  Performance monitoring |  Different flavors for sequence alignment: Standardized sequence table generation or Downloadable sequence table alignment  Sequence indication mechanism enhancement  Performance monitoring can be further studied | For sparse SRS with AI/ML receiver: • Sparse SRS pattern configuration  Optional: If DMRS is additionally taken as input, configure the association between SRS antenna port and DMRS antenna port Optional-For AI/ML SRS T/F pattern generation: indication of flexible SRS T/F domain occupation pattern LCM related impact for data collection and monitoring | • Inference: UE reporting on the IL range for ensuring generalization • Data collection/monitoring: UE reporting of channel matrix with DL CSI-RS measurement |  Standardized sequence table generation  Sequence indication mechanism enhancement  Performance monitoring can be further studied | sparse SRS profiles, signaling, UE capability
Model backbone | CNN | CNN
Model complexity
Others
Others | ATT,SKT
{SHJT,Toyota}, Fujistu

## Waveform (3)
Use case | HPE waveform | AI/ML based transform precoding for PAPR reduction | end-to-end AI/ML transceiver for AI/ML PAPR reduction:
Support companies | vivo | Samsung | Huawei
Model input | Coded bits/modulated symbol | the modulated symbol vector x for scheduled RBs with an OFDM symbol | Tx side model: • Input: Modulated/multiplexed frequency domain symbols before IFFT Rx side model: • Input: Received data signal and assisted information
Model output | modulated symbol symbols mapped to OFDM symbol | the demodulated symbol vector x ̂ for scheduled RBs with an OFDM symbol | : Tx side model: • Output: Biased frequency-domain symbols Rx side model: • Output: Estimated channel/LLR
Label | HPE waveform | label free
Training types | Offline | offline training | Offline training
KPI | SGCS | BLER, CCDF of PAPR, MFLOPs | BLER, throughput (DL), PAPR (UL).
Benchmark | Ideal CE With more overhead | DFT-s-OFDM
Preliminary result | Modulation order 2: 3 dB Modulation order 4/6: 1.5 dB | More than 1 dB PAPR reduction at the 10^(-2) CCDF point while maintaining SNR degradation below 0.2dB at 10^(-3) BLER | • PAPR reduction: ~3.8dB SNR gain @ BLER 0.1 is obtained comparing with QPSK benchmark while still has ~4 dB PAPR gain.
Model location for inference | Two-sided | two-sided model | Two-sided model
Collaboration/interaction between UE and NW | NW and UE collaboration/interaction for joint operation for two-sided model | joint ML operation | Inference (data (and DMRS if any) multiplexing), monitoring, data collection, and inter-vendor training collaboration
Potential specification impact | Inter-vendor collaboration for two-sided model | Need to consider solutions for inter-vendor training collaboration, e.g., reference model | On top of data transmission with one-sided AI/ML receiver: • AI/ML operation at the transmitter side (e.g., processing to the multiplexing or modulation symbols) needs to be captured in spec. • Inter-vendor training collaboration for two-sided model.
Model backbone |  | ResNet
0.4~0.8Mflops
Others | benefit on Low-medium SNR

## Sequence based HARQ-ACK(2)
Use case | JSCC(M) for HARQ-ACK | Sub-case C: AI/ML based sequence for UCI, e.g. 3-11bits HARQ-ACK
Support companies | Qualcomm | vivo
Model input | HARQ ACK/NACK bit sequence b_m={b_0,b_1…b_(k-1)} | Implementation, e.g., channel information, expected number of sequences, expected correlation level, expected PAPR target etc.
Model output | Codeword c_(u,m)={c_0,c_1,…c_(n-1)} s.t. ∑_m▒〖π_m ‖c_(u,m) ‖_2^2=n/2〗 c_(u,m) is constrained to QPSK in case of JSCC. | Learned sequences
Label | HARQ ACK/NACK bit sequence b_m={b_0,b_1…b_(k-1)} | Non-supervised learning
Training types | Offline training | Offline
KPI | SNR_th=max⁡〖(SNR_ack,SNR_nack)〗 @SNR_ack ACK BER is 1%, @SNR_nack NACK BER is 0.1% | Correlation, auto-shift correlation, DCM, SNR gain, BLER
Benchmark | Encoder – NR RM code for short block length (TS 38.212 Section 5.3.3.3). Decoder – Maximum Likelihood (ML) | RM encoder with same UCI payload
Preliminary result | 3-6 dB SNR gain | 1.1-1.9 dB BLER gain
Model location for inference | NN is used during offline training to learn the codebook. Inference does not require NN. | NW side or UE side
Collaboration/interaction between UE and NW | Learned codebook may be specified. Necessity of downloadable codebook can be studied. | Refer to spec impact
Potential specification impact | Learned JSCC(M) codebook |  Different flavors for sequence alignment: Standardized sequence table generation or Downloadable sequence table alignment  Sequence indication mechanism enhancement  Performance monitoring can be further studied
Model backbone | Transformer (only for offline training)
Inference does not require NN. NN used for training has very small complexity.
Others

## Token(2)
Use case | RAN assisted Token communication considering error/latency | RAN assisted Token communication considering spatio-temporal correlation | RAN assisted Token communication considering error tolerance and potentially HARQ enhancement
Support companies | Huawei | Huawei | OPPO
Model input | UE side: • Input: Raw data of multiple modalities (image/video/audio, etc.) OTT server side: • Input: Tokens | UE side: • Input: Raw data of multiple modalities (image/video/audio, etc.) OTT server side: • Input: Filtered Tokens with spatio-temporal stamps provided by RAN | UE side: • Input: Raw data (e.g., image/video/audio, etc.) NW or OTT server side: • Input: Tokens
Model output | UE side: • Output: Tokens OTT server side: • Output: Inference results for downstream tasks/Raw data of multiple modalities | UE side: • Output: Tokens OTT server side: • Output: Inference results for downstream tasks | UE side: • Output: Tokens (e.g., tokenized image/video/audio) NW or OTT server side: • Output: Inference results for downstream tasks
Label
Training types | AI/ML at OTT server is transparent to 3GPP network | AI/ML at OTT server is transparent to 3GPP network | Offline training, transparent to 3GPP
KPI | KPI: maximum supported number or ratio of satisfied UEs (with satisfied error tolerance and delay budget) | KPIs: transmission load reduction, AI agent inference complexity at OTT server | The achievable throughput or the achievable service capacity (e.g., the maximum supported number of image transmission for a downstream classification task) under the condition that service requirements (e.g., requirement for classification) are met.
Benchmark | Benchmark: Scheduling/HARQ mechanism without RAN awareness on Token granularity/requirement |  | Scheduling/HARQ mechanism without RAN awareness on token granularity service requirement
Preliminary result | Enhanced transmission schemes considering token characteristics, e.g., enhanced HARQ, can support more satisfied UEs per cell than benchmark. The performance gain is increased with the increased overall UE number in a cell, which can be up to 10~30%. | NW assisted UL token communication can achieve 97% transmission load reduction and 92% AI inference complexity reduction. | For a downstream classification task - When errors are randomly distributed across all 256 Tokens, if the requirement is only to ensure Top-5 accuracy > 90%, the system can tolerate a TER as high as 20% - When the 256 Tokens can be numbered from 0 to 255 in descending order of importance, if the goal is merely to ensure Top-5 accuracy > 90%, transmitting only the most critical first 25% of Tokens can achieve it
Model location for inference | The tokenizer at UE. Its associated de-tokenizer model or AI/ML model for downstream tasks at application layer OTT server. Note: BS functions to facilitate efficient Token transmissions; not necessary to have AI/ML model at BS. | The tokenizer at UE. Its associated de-tokenizer model or AI/ML model for downstream tasks at application layer OTT server. Note: BS functions to facilitate efficient Token transmissions; not necessary to have AI/ML model at BS. | The tokenizer model is at UE (e.g., an encoder). The de-tokenizer model is at NW or OTT server side (e.g., a decoder). • The tokenizer is associated with a de-tokenizer model (e.g., an encoder/decoder pair) • The tokenizer/de-tokenizer is associated with downstream tasks (e.g., for Classification, Recognition, Generation, Rendering tasks)
Collaboration/interaction between UE and NW | Scheduling/HARQ mechanism considering token/inference task granularity. | NA | Scheduling/HARQ mechanism considering token granularity and service requirement
Potential specification impact | • NW is made aware of the granularity of token/inference task of the token traffic, and the corresponding requirements, e.g., error tolerance, delay budget, etc. • Enhanced scheduling/HARQ is performed to the token/inference task granularity. | • NW is made aware of the granularity of token/token group/inference task of the token traffic. • Spatio-temporal stamp generation and delivery between NW and OTT server. • Correlation-aware scheduling mechanisms. | • Service awareness in RAN1 • Spec impact on token error identification, scheduling and HARQ • Framework for token communication evaluation
Model backbone
Others

## others
Use case | Pathloss prediction (can be considered as BM extenion) | UL closed-loop power control | Sub-use case #6.1: Pathloss prediction of target beam(s) based on measurement results of source beam(s) | Sub-use case #6.2: Prediction of TPC commands in closed-loop power control | Prior-Information-Aided DCI Decoding | Lossless DCI Compression: DCI payload predicator as AI task, and Lossless DCI Compression as downstream application | Early contention resolution in RACH | Sensing based RAN Digital Twin construction with NW-side AI/ML model | for AI/ML-enabled RAN Digital Twin with distributed model | Sub-case E: Interference Prediction
Support companies | Nokia | Nokia | panasonic | panasonic | CMCC | CMCC | Ofinno | Huawei | Huawei | vivo
Model input | RSRP (L1 or L3)of a sub-set/set of RS | UL SINR measurement, UE Tx power estimate (derived from Pcmax, P0, PL alpha, pathloss measurement, and allocation size), PUSCH allocation size, latest Rx power measurement (L1 RSRP) | Measurement results of source beam(s) | Measurement results of UL beam(s) | LLR after demodulation, and the predicted LLR from the DCI prediction network. Extra assistant information can also be incorporated, such as CSI (including CQI, PMI, and RI), HARQ-ACK feedback, and SRS measurement results. | DCI payload predicator: Historical DCI payloads | Received PRACH signal features | • Input: Point cloud sensed by the BS with mono-static sensing and sensed/reported by UEs with bi-static sensing. | UE-part models: • Input: local sparse point cloud NW-part model: • Input: latent space information from multiple UEs | Interference power in previous M slots
Model output | Predicted pathloss value(s) or predicted RSRP(s) (L1 or L3) for a set of RSs/beams (Set A). | TPC command index | Predicted pathloss of target beam(s) | Predicted TPC commands | Decoded DCI payloads, and predicted LLR for the next transmission | DCI payload predicator: Predicated DCI payload | (preamble waveform, equivalent composite channel) | 3D point cloud representing the static environment | UE-part models: • Output: compressed latent space information NW-part model: • Output: global point cloud | Interference power in future N slots
Label | Path loss of all RS | SARS’ tuples for reinforcement learning. Data were collected from 21 BSs in hexagonal grid simulation for training. Normalized input state (S) vector, TPC command action (A), and reward (R). The reward is based on normalized UL SINR. Note that throughput can be used as well, but SINR is less noisy for learning. |  |  | Label free | Label free: i.e., using recorded DCI payload sequences as label | Predicted multiplicity (i.e. number of UEs that transmitted the same preamble in a given PRACH resource) |  |  | Continuous interference measurement
Training types | offline | offline or online | · Offline training UE-side model or NW-side model | · Offline training NW-side model | Offline training at the UE side. | DCI payload predicator: Offline training can be conducted at the BS side, with the trained predictor subsequently delivered to the UE via model delivery. | Ground-truth multiplicity generated from the updated contention resolution process | Offline training | • Offline training (adopted in simulation) • Online finetuning (can be optionally considered) | Offline training (with fine tuning)
KPI | Intermediate KPIs (Mean pathloss prediction error, 80/95 percentile Pathloss prediction error) UL throughput (end-user experienced throughput), RS overhead reduction, Complexity. | Uplink user throughput |  |  | BLER performance | DCI payload predicator: BER and sample-level predication accuracy Lossless DCI Compression: Compression ratio after CRC attachment, and Aggregate overhead reduction | Offline training | Sensing accuracy metric: root mean square error (RMSE) of point cloud. RMSE=√(1/n ∑_(i=1)^n▒(x_i-(x_i ) ̂ )^2 ) is the square root of the average of the squared errors between each sensed point (x_i in forms of coordinates) and ground truth point ((x_i ) ̂ in forms of coordinates) in the point cloud including n points with {x, y, z} dimensions. | 1) Overhead metric: Feedback bits per point 2) Sensing accuracy metric: intersection-over-union (IoU), edge detection probability | Accuracy of interference prediction:
Benchmark | Pathloss estimation based on measurements of a set/subset of RSs/beams (no pathloss prediction) |  |  |  | Traditional DCI decoder: - For convolutional codes: BCJR decoder - For Polar codes: traditional BP decoder, and CA-SCL decoder | Traditional DCI design | Prediction accuracy of UE multiplicity, RACH access delay, first-attempt success probability | Benchmark: BS side mono-static sensing only | Benchmarks: • Single UE sensing (to justify sensing accuracy metric of using distributed model). • Raw data transmission (to justify overhead metric of using distributed model). |  Sample & hold  AR-based prediction
Preliminary result | • Mean pathloss prediction error is 0.3 – 0.4 dB • 95th percentile pathloss prediction error 0.9 – 1.06 dB |  |  |  | (a) For enhanced Convolutional decoder: achieves >5 dB improvement at BLER@1% and ~1.5 dB at BLER@0.1% compared to the baseline BCJR decoder, where the dataset is from Redcap scenario. (b) For enhanced Polar decoder: achieves about 5 dB improvement at BLER@1% compared to the traditional BP decoder, and about 3 dB gain compared to the CA-SCL decoder, where the dataset is from Redcap scenario. (c) For enhanced Polar decoder: achieves about 4 dB improvement at BLER@1% compared to the traditional BP decoder, and about 3 dB gain compared to the CA-SCL decoder, where the dataset is from eMBB scenario. | (Dataset 1) DL grant DCI from field test: Normalized information entropy = 22.5%, BER = 0.15%, sample-level predication accuracy = 95.62% - (Dataset 2) UL grant DCI from field test: Normalized information entropy = 25.0%, BER = 0.03%, sample-level predication accuracy = 99.22% - (Dataset 3) DL grant DCI from SLS: Normalized information entropy = 11.2% (mean), BER = 0.01%, sample-level predication accuracy = 99.81% - (Dataset 1) DL grant DCI from field test: 95.62% of cases achieve 10.13% compression ratio after CRC attachment by compressing the original 53-bit payload with 24-bit CRC to a 2-bit short DCI with 6-bit CRC. The aggregate overhead reduction is 85.9%. - (Dataset 2) UL grant DCI from field test: 99.22% of cases achieve 10.67% compression ratio after CRC attachment by compressing the original 51-bit payload with 24-bit CRC to a 2-bit short DCI with 6-bit CRC. The aggregate overhead reduction is 88.6%. - (Dataset 3) DL grant DCI from SLS: 99.81% of cases achieve 13.56% compression ratio after CRC attachment by compressing the original 35-bit payload with 24-bit CRC to a 2-bit short DCI with 6-bit CRC. The aggregate overhead reduction is 86.3%. | ~83.9% prediction accuracy in detecting multiplicity, showing feasibility of early contention detection | Merged monostatic and bi-static sensing decreases the sensing error, achieving 86% reduction. | • The sensing accuracy increases with more UEs, peaking at a 642.11% gain in edge detection probability compared to the benchmark • The transmission overhead greatly reduces to 1/3 with compression model while keeping comparable sensing accuracy • The edge detection probability can be further improved with 18.20% by AI/ML based point cloud completion |  More than 2dB (MSE) interference prediction accuracy improvement compared to AR-based methods.  More than 3dB (MSE) interference prediction accuracy improvement compared to Simple and Hold method.
Model location for inference | UE-side, NW-side (Optional) | NW-side | UE-side model inference or NW-side model inference | NW-side model inference | UE-sided model | DCI payload predicator: Model inference is executed at both BS side and UE side. Note: The predictor is offline-trained at BS and deployed to the UE via model delivery. This ensures both BS and UE share identical predictors, guaranteeing aligned inference outputs. | NW-side model: Inference performed at NW PRACH receiver | NW-side model | a NW-side model paired with multiple UE-side models. | UE-sided model or NW-sided model
Collaboration/interaction between UE and NW | As Rel-19 BM | NA | No collaboration | No collaboration | No collaboration | DCI payload predicator: Model delivery from BS to UE is required to maintain inference alignment. | NW estimates multiplicity and allocates multiple Msg.2 PUSCH grant accordingly | The UE provides bi-static sensing measurements to the NW side. | • UE reporting of compressed sensing results for inference. • Inter-vendor training collaboration between NW side and UE side. | 
Potential specification impact | • Data collection framework, including RS transmission and measurements aspects, UE request on preferred data collection configuration(s), and other framework related discussions. • Aspects related to inference operation (e.g., incorporating pathloss prediction into UL power control, for PUSCH/PUCCH/SRS/PRACH), performance monitoring, and other model management procedures. • RAN4 performance requirements and test cases, including defining new requirements related to pathloss reference signal (PL-RS) measurement and activation delays of TCI state(s). | Configurability of the values in TPC command tables or an extended TPC command table (compared to NR). | Signaling related to model training/inference/monitoring and related reporting | Signalling for TPC commands for N future time instances | - DCI dataset collection for AI/ML-based DCI prediction network training. o Alt 1: The transmitter collects the DCI dataset and distributes it to receivers for model training. o Alt 2: Each receiver independently gathers its own dataset for training. - AI decoder/non-AI decoder fallback mechanism: o Define criteria for switching between the prior-information-aided DCI decoder and the conventional non-AI decoder. o Signaling/configuration design for prior-information-aided DCI decoder. - Which DCI fields for prediction as model input | Introduction of a UE capability report to indicate support for Lossless DCI Compression. - Standardization of model delivery procedures to ensure predictor consistency between BS and UE. - Definition of a new short DCI format to indicate the use of AI-predicted legacy DCI content. - a mechanism to synchronize the historical DCI payload records between BS and UE. | Extension to Mgs.2 (RAR): Ability to include multiple PUSCH grants mapped to the same RA-RNTI - Definition of signalling rules for how UEs choose among multiple grants | Specify the type/format of bi-static sensing results reported from UE and the corresponding UL signaling. | • Data collection and management procedure • Sensing results reported from UE in forms of compressed latent message • Inter-vendor training collaboration • Online finetuning related impact |  Data collection of interference measurement at UE side  The report of measured or predicted interference information  Performance monitoring of UE-side model
Model backbone |  |  |  |  | LSTM based or Transformer based | DCI payload predicator: Feature Classifier (Transformer based) + Bit-Level Predictor (Bi-LSTM + Transformer based)
Others | Pathloss prediction with an AI/ML model at the UE (or optionally NW-sided model), where pathloss estimate(s) (determined corresponding to a pathloss RS) is predicted in the spatial, temporal and/or frequency domain. The predicted pathloss could then be used in UL power control (for PUSCH/PUCCH/SRS/PRACH), as well as to, for example, potentially reduce RS switching delays. • Pathloss estimate(s) can also be determined based on L1-RSRP prediction (Rel-19 AI/ML beam prediction variant). | UL closed-loop power control with an AI/ML model at the NW, where AI/ML model predicts the optimal power adjustment (which can also be the TPC command index) for the UE. • The values defined in NR TPC command table can be further optimized by aligning them with the predicted power adjustments.