## Recording setups and scenarios
No | EXAMPLE | X (objective testing) | …
Sound source | Loudspeaker, human, car, etc. | Loudspeaker or HATS according to the clause 4.0.2 in TS 26.260
Source signal | Speech, white noise, 440Hz sine, etc | British English single talk sequence according to the ITU-T P.501
Signal characteristics | Language: English Frequency range: 150Hz-12kHz Length: 45s Level: -16 dB RMS Sample rate: 48 kHz Bit depth: 16 bit | Language: English Gender: Male, Female Range: 20Hz-20kHz Length:35.4 s Level: -27 dBRMS Sample Rate: 48 kHz Bit depth: 16 bit
Sound source calibration | Level: Loudspeaker calibrated with -3 dBFS pink noise to 80 dBSPL(A) at the UE position. Frequency response: Not applicable. | According to the clauses 5.4.2 and 5.5.1 of 3GPP TS 26.260 for tested UE type.
Acoustic environment | Anechoic chamber, free-field conditions expected down to 200 Hz. | According to the clause 4.0.3 of 3GPP TS 26.260
Detailed Positioning | Source distance: 0.5m < d_UE < 2m Source direction: Main diaphragm towards the UE Source angles (azi, ele): azi = -90°,0°, 90° ele = 0° Note that the space between the walls and sound source/UE should be at least 0.5 m | Source distance: according to the clause 5.4.2 of 3GPP TS 26.260 for tested capture mode and UE type Source direction: Loudspeaker diaphragm towards the UE Source angles: 0°, ±30°, ±60°, ±90°
Reference recording | Free-field measurement microphone at the UE position.
Description/additional info | Any additional information should be included here | More information can be found from 3GPP TS 26.260
No: Recording scenario identifier Sound source: Applied sound source. Source signal: Applied source signal.. Signal characteristics: Recommended to include following information if applicable: Language, Frequency range, Length, Level, Sample rate, Bit depth. In case of a real source, description of the sound scene Sound source calibration: Describes the sound source calibration procedure. Recommended to include at least information regarding the playback level and calibration procedure. Additionally, frequency response calibration procedures/targets could be described, if applicable. Acoustic environment: Acoustic properties of the recording scenario, for example information about RT60 value. Referencing to an existing specification preferred, if applicable. Detailed Positioning: Detailed description on the sound source positioning relative to the UE. Should include at least Distance, Source direction, Source angles (azimuth, elevation). Alternatively, room dimensions and source/UE positions may be defined with suitable coordinates. In addition, figures of the layout could be attached here. Reference recording: Description of the reference recording equipment and positioning, if applicable. All necessary information (e.g., microphone model) should be documented to the recording database. Description/additional info: Description of the recording process. Any additional information should be included.