## Target device
No | 1 | 2
Type | Modern mobile phone | XR HMD
Size | 161.4 mm*75.3mm*9.2mm | NA
Shape | Rectangular | NA
Microphone type | MEMS | MEMS
Number of microphones | 4 | 3
Placemennt of microphones | Mic1: (-5.2mm, 80.7mm, -10.1mm) Mic2: (-4.9mm,80.7mm,9.2mm) Mic3: (-1.6mm, -80.2mm, 7.4mm) Mic4: (-15.7mm, -19.2mm, 0) | Mic 1: (78.55mm, 46.124mm, -166.818mm) Mic 2: (24.027mm, 11.712mm, -163.178mm) Mic 3: (-78.457mm , 46.133mm, -166.796mm)
Coordinate System | The origin of the coordinate system is the center of the screen. X: perpendicular to the screen, with its positive direction toward the screen is facing. Y: parallel to the length edge. Its positive direction is toward USB port. Z: parallel to the width edge, the positive direction decided by right-hand coordinate system. | X: From origin, point towards right ear Y: Pointing upwards Z: Pointing forwards
Triangle Mesh | NA | BD_XR_HMD_target_device.obj
No: It is the sequence of the proposed potential target device. Type: It is to define the type of a UE, that is modern mobile Phones, foldable mobile phone and headphone etc. Size: It is the overall size of a proposed UE. Refer to Annex A.1 defined in TR 26.933. For example: for a modern mobile Phone, the Length(mm)*Width(mm)* Depth(mm) is used to define its size. Shape: It is to describe the overall appearance of a proposed UE, it is recommended to draw a diagram to make the device more intuitive. Microphone type: It is to specify the type of the microphone used in a proposed UE. Refer to clause 5 in TR 26.933. Number of microphones: It is to specify the number of microphones used in a proposed UE, the microphone can be used to capture satisfied raw audio signals. Placement of microphones: It is to specify the coordinate data of all the microphones in a proposed UE. For example, using cartesian coordinates of three-dimensional, there are: mic1: (X1,Y1,Z1), mic2: (X2,Y2,Z2). Coordinate System: Define the reference frame Triangle Mesh (Optional): Include a 3D mesh file to model the physical geometry of the target device.

## Revision history
Date | Meeting | Subject/Comment | Old | New
2025-02-21 | SA4#131 | Initial version incorporating proposals from S4-250139 and S4-250180 based on S4-250381 | N/A | initial version
2025-03-31 | SA4# post 131(10th March and 31st March) | Incorporating proposals from S4aA250008 and S4aA250013 | v0.0.1 | v0.0.2
2025-05-19 | SA4#132 | Incorporating proposals from S4aA250019 | v0.0.2 | v2.1