## Template
Change record
Template | Template is for intra-frequency subsequent conditional PSCell addition/change
Adapted from 38.533 RRM test case 7.6.20.1
|  | Test case | 38.101-2 | 38.133 | 38.533 | Company
Test cases | The following RRM test cases in 38.533 are based on this template: | 7.5.18.1 | v18.12.0 | v18.12.0 | v19.1.0 | Mediatek

## 7.5.18.1 PC3
a) Original specified key parameters |  | Signalled |  | Test system | [5 empty] | UE | [7 empty] | Comment
[6 empty] | Cell 2 |  | Cell 3
| Units | T2 | T3 | T2 | T3 | T2 | T3 | T2 | T3 | T2 | T3
SSB subcarrier spacing | kHz |  |  | 240 | 240 | [12 empty] | 38.133 Table A.7.5.18.1.1-1
#Subcarriers for SSB |  |  |  | 240 | 240 | [12 empty] | 38.211 clause 7.4.3
Data subcarrier spacing | kHz |  |  | 120 | 120 | [12 empty] | 38.133 Table A.7.5.18.1.1-1
#Data RBs allocated in test case |  |  |  | 48 | 48 | [12 empty] | 38.133 Table A.7.5.18.1.1-3
Channel bandwidth | MHz |  |  | 100 | 100 | [12 empty] | 38.133 Table A.7.5.18.1.1-3
Es | dBm/SCSSSB |  |  |  |  | -81 | -81 | -999 | -78 | [8 empty] | 38.133 Table A.7.5.18.1.1-4
Angle of arrival (0: Rx beam peak, 1: Sph Cov) |  |  |  | 1 | [13 empty] | 38.133 Table A.7.5.18.1.1-4
UE Rx beam assumption (0: Fine, 1: Rough) |  |  |  | 1 | [13 empty] | 38.133 Table A.7.5.18.1.1-4
SNR for UE Refsens | dB | [8 empty] | -1 | -1 | [6 empty] | 38.101-4 clause 4.5.3.3
#RBs in Channel BW for UE Refsens | [9 empty] | 66 | 66 | [6 empty] | 38.133 Table A.7.5.18.1.1-3, 100MHz
SCS for UE Refsens | kHz | [8 empty] | 120 | 120 | [6 empty] | 38.101-2 Table 5.3.2-1, 100MHz, 66RB
UE Refsens (Rx beam peak direction) | dBm/Ch BW | [8 empty] | -81.7 | -81.7 | [6 empty] | 38.101-2 Table 7.3.2.3-1, PC3, 100MHz, n259
UE Refsens (Spherical Coverage %-tile directions) | dBm/Ch BW | [8 empty] | -68.9 | -68.9 | [6 empty] | 38.101-2 Table 7.3.4.3-1, PC3, 100MHz, n259
UE rough/fine beam gain difference Y, Rx beam peak | dB | [8 empty] | 7 | 7 | [6 empty] | 38.133 Table B.2.1.3.1-1, PC3
UE rough/fine beam gain difference Z, Spherical Coverage | dB | [8 empty] | 7 | 7 | [6 empty] | 38.133 Table B.2.1.3.2-1, PC3
UE multi-band relaxation, Rx beam peak ΔMBP | dB | [8 empty] | 1 | 1 | [6 empty] | 38.101-2 Table 6.2.1.3-4, PC3, largest ΔMBP
UE multi-band relaxation, Spherical Cov. ΔMBS | dB | [8 empty] | 1 | 1 | [6 empty] | 38.101-2 Table 6.2.1.3-4, PC3, largest ΔMBS
UE gain G, Rx beam peak, minimum | dB | [8 empty] | -10 | -10 | [6 empty] | 38.133 Table B.2.1.5.1-1, PC3, minimum
UE gain G, Rx beam peak, maximum | dB | [8 empty] | 20 | 20 | [6 empty] | 38.133 Table B.2.1.5.1-1, PC3, maximum
a4-Threshold | dBm | -118 | [15 empty] | 38.133 Table A.7.5.18.1.1-2
a3-Offset | dB |  | 0 | [14 empty] | 38.133 Table A.7.5.18.1.1-2
Ref: TS 38.133 v18.12.0 clause A.7.5.18.1, TS 38.101-2 v18.12.0
b) Derived parameters |  |  |  | Test system | [5 empty] | UE | [7 empty] | Comment
|  |  |  | AWGN |  | Cell 2 |  | Cell 3
|  |  |  | T2 | T3 | T2 | T3 | T2 | T3 | T2 | T3
UE internal noise at reference point, linear | pW/SCSSSB |  |  | 2.5841 | 2.5841 | [12 empty] | Calculated based on relevant AoA and RX beam assumption
Applied absolute power at reference point, linear | pW/SCSSSB |  |  |  |  | 7.9433 | 7.9433 | 1.2589e-91 | 15.8489 | [8 empty] | For calculating sensitivity factors
Applied SSB_RP at reference point, nominal | dBm/SCSSSB |  |  |  |  | -81 | -81 | -999 | -78 | [8 empty] | For applied SSB-RP level range check
Applied Io at reference point, nominal | dBm/BW |  |  |  |  | -56.4061 | -56.4061 | -974.4061 | -53.4061 | [8 empty] | For applied Io level range check
Es/Iot at baseband | dB |  |  |  |  | 4.877 | 4.877 | -913.123 | 7.877 | [8 empty] | For SSB Es/Iot range check
UE spherical coverage gain midpoint | dB | [8 empty] | -6.4 | -6.4 | [6 empty] | Calculated from Refsens and Spherical coverage
UE gain G midpoint | dB | [8 empty] | 5 | 5 | [6 empty] | Calculated from UE gain G minimum and maximum
UE measured absolute SS-RSRP, nominal | dBm/SCSSSB |  |  |  |  | -82.4 | -82.4 | -1000.4 | -79.4 | [8 empty] | Include UE gain G midpoint and UE spherical coverage gain midpoint
UE measured (Cell 2 SS-RSRP - A4 Threshold), nominal | dB |  |  |  |  | 35.6 | [11 empty] | UE-observed margin relative to A4 report
UE measured (Cell 3 SS-RSRP - Cell 2 SS-RSRP - A3 Offset), nominal | dB | [7 empty] | 3 | [8 empty] | UE-observed margin relative to A3 report
c) Uncertainties |  |  |  | Test system | [5 empty] | UE | [7 empty] | Comment
|  |  |  | AWGN |  | Cell 2 |  | Cell 3
|  |  |  | T2 | T3 | T2 | T3 | T2 | T3 | T2 | T3 | T2 | T3 | T2 | T3
Es absolute power uncertainty, averaged over BWConfig | +/-dB |  |  |  |  | 5.65 | 5.65 | 5.65 | 5.65 | [8 empty] | 38.533 Table F.1.1.2-2, f ≤ 40.8GHz, CBW ≤ 400MHz, PC3
Es absolute power uncertainty, for measurement PRBs #RBJ-J+19 | +/-dB |  |  |  |  | 5.65 | 5.65 | 5.65 | 5.65 | [8 empty] | 38.533 Table F.1.1.2-2, f ≤ 40.8GHz, CBW ≤ 400MHz, PC3
UE reporting L3 SS-RSRP absolute accuracy, normal | +/-dB | [8 empty] | 8 | [7 empty] | 38.133 Table 10.1.3.1.1-1, normal, T2, -70 < Io < -50
UE reporting L3 SS-RSRP relative accuracy, normal | +/-dB | [9 empty] | 6 | [6 empty] | 38.133 Table 10.1.3.1.2-1, normal, T3, Io < -50
UE sperical coverage gain variation | +/-dB | [10 empty] | 6.4 | 6.4 |  |  |  |  | Half the difference between Refsens and Spherical coverage
UE gain G variation | +/-dB | [12 empty] | 15 | 15 |  |  | Derived from minimum and maximum values of G
d) Controlled parameters critical to verdict |  |  |  | Test system | [5 empty] | UE | [5 empty] | Uncertainty |  | Comment
|  |  |  | AWGN |  | Cell 2 |  | Cell 3
|  |  |  | T2 | T3 | T2 | T3 | T2 | T3 | T2 | T3 | T2 | T3 | T2 | T3 | T2 | T3
Cell 2 SSB Es/Iot at UE baseband sensitivity factor | dB/dB |  |  |  |  | 1 | 1 | [10 empty] | By inspection
Cell 2 SSB Es/Iot at UE baseband effect | dB |  |  |  |  | 5.65 | 5.65 | [8 empty] | 5.65 | 5.65 | SSB Es/Iot to be within range
Applied Cell 2 SSB_RP sensitivity factor | dB/dB |  |  |  |  | 1 | 1 | [10 empty] | By inspection
Applied Cell 2 SSB_RP effect | dB |  |  |  |  | 5.65 | 5.65 | [8 empty] | 5.65 | 5.65 | SSB_RP to be within range
Applied Cell 2 Io sensitivity factor | dB/dB |  |  |  |  | 1 | 1 | [10 empty] | By inspection
Applied Cell 2 Io effect | dB |  |  |  |  | 5.65 | 5.65 | [8 empty] | 5.65 | 5.65 | Io to be within range
Cell 3 SSB Es/Iot at UE baseband sensitivity factor | dB/dB | [7 empty] | 1 | [8 empty] | By inspection
Cell 3 SSB Es/Iot at UE baseband effect | dB | [7 empty] | 5.65 | [7 empty] | 5.65 | SSB Es/Iot to be within range
Applied Cell 3 SSB_RP sensitivity factor | dB/dB | [7 empty] | 1 | [8 empty] | By inspection
Applied Cell 3 SSB_RP effect | dB | [7 empty] | 5.65 | [7 empty] | 5.65 | SSB_RP to be within range
Applied freq Io sensitivity factor | dB/dB | [7 empty] | 1 | [8 empty] | By inspection
Applied freq Io effect | dB | [7 empty] | 5.65 | [7 empty] | 5.65 | Io to be within range
UE meas (Cell 2 SS-RSRP - A4 Threshold) sensitivity factor | dB/dB |  |  |  |  | 1 |  |  |  | 1 |  | 1 |  | 1 |  |  |  | By inspection
UE meas (Cell 2 SS-RSRP - A4 Threshold) effect | dB |  |  |  |  | 5.65 |  |  |  | 8 |  | 6.4 |  | 15 |  | 35.05 |  | UE measures SS-RSRP compared to A4 threshold, T2
UE meas (Cell 3 SS-RSRP - Cell 2 SS-RSRP - A3 Offset) sensitivity factor | dB/dB | [5 empty] | 1 |  | 1 |  | 1 | [6 empty] | By inspection
UE meas (Cell 3 SS-RSRP - Cell 2 SS-RSRP - A3 Offset) effect | dB | [5 empty] | 5.65 |  | 5.65 |  | 6 | [5 empty] | 13.9903 | UE measures SS-RSRP difference compared to A3 offset, T3
e) Determine parameters to offset | [17 empty] | Comment
During T3, Es is decreased by an amount sufficient to keep Io within range.
During T3, A3 offset is decreased by an amount sufficient to satisfy A3 entering condition.
f) Parameters modified by Test Tolerances |  | Signalled |  | Test system | [13 empty] | Comment
|  |  |  | AWGN |  | Cell 2 |  | Cell 3
|  | T2 | T3 | T2 | T3 | T2 | T3 | T2 | T3
Es | dBm/SCSSSB |  |  |  |  | -81 | -81 | -999 | -78
a4-Threshold | dBm | -118
a3-Offset | dB |  | 0
Applied offset (Test Tolerance) | dB | 0 | -13.5 |  |  | 0 | 0 | 0 | -2.3 | [8 empty] | Proposed values
Value modified by Test Tolerance |  | -118 | -13.5 |  |  | -81 | -81 | -999 | -80.3 | [8 empty] | Test requirement settings
Re-derived parameters
Applied absolute power at reference point, linear | pW/SCSSSB |  |  |  |  | 7.9433 | 7.9433 | 1.2589e-91 | 9.3325
Applied SSB_RP at reference point, nominal | dBm/SCSSSB |  |  |  |  | -81 | -81 | -999 | -80.3 | [8 empty] | SSB_RP level range check
Applied Io at reference point, nominal | dBm/BW |  |  |  |  | -56.4061 | -56.4061 | -974.4061 | -55.7061 | [8 empty] | Io level range check
Es/Iot at baseband | dB |  |  |  |  | 4.877 | 4.877 | -913.123 | 5.577 | [8 empty] | Es/Iot range check
UE measured absolute SS-RSRP, nominal | dBm/SCSSSB |  |  |  |  | -82.4 | -82.4 | -1000.4 | -81.7 | [8 empty] | Include UE gain G midpoint and UE spherical coverage gain midpoint
UE measured (Cell 2 SS-RSRP - A4 Threshold), nominal | dB |  |  |  |  | 35.6 | [11 empty] | UE-observed margin relative to A4 report
UE measured (Cell3 SS-RSRP - Cell 2 SS-RSRP - A3-Offset), nominal | dB | [7 empty] | 14.2 | [8 empty] | UE-observed margin relative to A3 report
g) Check controlled parameters Min/Max |  |  |  | Test system | [9 empty] | Uncertainty |  | Requirement |  | Source and Reference
|  |  |  | AWGN |  | Cell 2 |  | Cell 3
|  |  |  | T2 | T3 | T2 | T3 | T2 | T3 |  |  |  |  | T2 | T3 | T2 | T3
Cell 2 SSB Es/Iot at UE baseband minimum | dB |  |  |  |  | -0.77305 | -0.77305 | [8 empty] | -6 | -6 | 38.133 Table B.2.2-2 Es/Iot>=-6dB
Cell 2 SSB Es/Iot at UE baseband nominal | dB |  |  |  |  | 4.877 | 4.877 | [6 empty] | 5.65 | 5.65
Cell 2 SSB Es/Iot at UE baseband maximum | dB |  |  |  |  | 10.527 | 10.527
Cell 2 SSB_RP minimum | dBm/SCSSSB |  |  |  |  | -86.65 | -86.65 | [8 empty] | -91.7 | -91.7 | Spherical coverage, n259, PC3, SSB SCS 240kHz, -95.7+3=-92.7dBm, max multi-band relaxation 1dB
Cell 2 SSB_RP nominal | dBm/SCSSSB |  |  |  |  | -81 | -81 | [6 empty] | 5.65 | 5.65
Cell 2 SSB_RP maximum | dBm/SCSSSB |  |  |  |  | -75.35 | -75.35
Cell 2 Io minimum | dBm/BW |  |  |  |  | -62.0561 | -62.0561 | [8 empty] | -70 | -67.1061 | SSB SCS 240kHz, (T2 A4 report: 38.133 Table 10.1.3.1.1-1, min = -70), (T3 A3 report: 38.133 Table 10.1.3.1.2-1 min value refers to min SSB_RP)
Cell 2 Io nominal | dBm/BW |  |  |  |  | -56.4061 | -56.4061 | [6 empty] | 5.65 | 5.65
Cell 2 Io maximum | dBm/BW |  |  |  |  | -50.7561 | -50.7561 | [8 empty] | -50 | -50 | (T2 A4 report: 38.133 Table 10.1.3.1.1-1, max = -50), (T3 A3 report: 38.133 Table 10.1.3.1.2-1 max = -50)
Cell 3 SSB Es/Iot at UE baseband minimum | dB | [7 empty] | -0.073048 | [7 empty] | -6 | 38.133 Table B.2.2-2 Es/Iot>=-6dB
Cell 3 SSB Es/Iot at UE baseband nominal | dB | [7 empty] | 5.577 | [5 empty] | 5.65
Cell 3 SSB Es/Iot at UE baseband maximum | dB | [7 empty] | 11.227
Cell 3 SSB_RP minimum | dBm/SCSSSB | [7 empty] | -85.95 | [7 empty] | -91.7 | Spherical coverage, n259, PC3, SSB SCS 240kHz, -95.7+3=-92.7dBm, max multi-band relaxation 1dB
Cell 3 SSB_RP nominal | dBm/SCSSSB | [7 empty] | -80.3 | [5 empty] | 5.65
Cell 3 SSB_RP maximum | dBm/SCSSSB | [7 empty] | -74.65
Cell 3 Io minimum | dBm/BW | [7 empty] | -61.3561 | [7 empty] | -67.1061 | SSB SCS 240kHz, (T2 A4 report: 38.133 Table 10.1.3.1.1-1, min = -70), (T3 A3 report: 38.133 Table 10.1.3.1.2-1 min value refers to min SSB_RP)
Cell 3 Io nominal | dBm/BW | [7 empty] | -55.7061 | [5 empty] | 5.65
Cell 3 Io maximum | dBm/BW | [7 empty] | -50.0561 | [7 empty] | -50 | (T2 A4 report: 38.133 Table 10.1.3.1.1-1, max = -50), (T3 A3 report: 38.133 Table 10.1.3.1.2-1 max = -50)
UE meas (Cell 2 SS-RSRP - A4 Threshold) minimum | dB |  |  |  |  | 0.55 | [9 empty] | 0 |  | 38.331 clause 5.5.4.5 Event A4 entering condition
UE meas (Cell 2 SS-RSRP - A4 Threshold) nominal | dB |  |  |  |  | 35.6 | [7 empty] | 35.05
UE meas (Cell 2 SS-RSRP – A4 Threshold) maximum | dB |  |  |  |  | 70.65
UE meas (Cell 3 SS-RSRP – Cell 2 SS-RSRP – A3 Offset) minimum | dB | [7 empty] | 0.20969 | [7 empty] | 0 | 38.331 clause 5.5.4.4 Event A3 entering condition
UE meas (Cell 3 SS-RSRP – Cell 2 SS-RSRP – A3 Offset) nominal | dB | [7 empty] | 14.2 | [5 empty] | 13.9903
UE meas (Cell 3 SS-RSRP – Cell 2 SS-RSRP – A3 Offset) maximum | dB | [7 empty] | 28.1903
Do the controlled parameters meet the requirements? | [17 empty] | Yes
Note on I10: Doris Liu (刘洋): Use -999 as the working assumption for minus infinity
Note on H67: Doris Liu (刘洋): Cell 1 has only one SSB and Cell 2 has only one SSB. Cell 1 SSB and Cell 2 SSB occupy different symbols and do not contribute to Io simultaneously.
Note on J79: Doris Liu (刘洋): Cell 1 has only one SSB and Cell 2 has only one SSB. Cell 1 SSB and Cell 2 SSB occupy different symbols and do not contribute to Io simultaneously.
Note on Q125: Doris Liu (刘洋): Include multi-band relaxation.
Note on R125: Doris Liu (刘洋): Include multi-band relaxation.
Note on R129: Doris Liu (刘洋): Include multi-band relaxation. Calculated from min SSB_RP as (Table B.2.2-2 spherical coverage + multi-band relaxation).
Note on R137: Doris Liu (刘洋): Includes multi-band relaxation.
Note on R141: Doris Liu (刘洋): Include multi-band relaxation. Calculated from min SSB_RP as (Table B.2.2-2 spherical coverage + multi-band relaxation).