## Template
Change record
Template | Template is for 2 NR cells, intra-frequency,2 PRS aggregation
|  | Test case | 38133 | 37.571-1 | Company
Test cases | The following Positioning Test cases in 37.571-1 are based on this template: | 14.3.9 | v18.11.0 | v18.3.0 | CATT

## 14.3.9-config1_2
a) Original specified key parameters |  | Signalled | AWGN on Freq1 | Cell#1 on Freq1 | Cell#2 on Freq1 | AWGN on Freq2 | Cell#1 on Freq2 | Cell#2 on Freq2 |  |  | Comment
Subcarrier spacing | kHz |  | 15 | 15 | 15 | 15 | 15 | 15 |  |  | From TS 38.133 Table A.6.6.12.6.1-1
Channel bandwidth | MHz |  | 20 | 20 | 20 | 20 | 20 | 20 |  |  | From TS 38.133 Table A.6.6.12.6.1-1
RBs allocacted for BW |  |  |  | 106 | 106 |  | 106 | 106
Absolute power, Noc | dBm/SCS |  | -95 |  |  | -95 |  |  |  |  | From TS 38.133 Table A.6.6.12.6.1-3
PRS Es/Noc | dB |  |  | -5.45 | -11.69 |  | -5.45 | -11.69 |  |  | From TS 38.133 Table A.6.6.12.6.1-4
Ref: TS 38.133 v18.11.0 clause A.6.7.13.5
b) Derived parameters |  |  | AWGN on Freq1 | Cell#1 on Freq1 | Cell#2 on Freq1 | AWGN on Freq2 | Cell#1 on Freq2 | Cell#2 on Freq2
Absolute power, linear | pW/SCS |  | 0.31623 | 0.090157 | 0.021429 | 0.31623 | 0.090157 | 0.021429 |  |  | For calculating sensitivity factors
PRS Es/Iot, nominal | dB |  | - | -5.7348 | -12.7794 | - | -5.7348 | -12.7794 |  |  | For PRS Es/Iot range check
PRP, nominal | dBm/SCS |  | - | -100.45 | -106.69 | - | -100.45 | -106.69 |  |  | For PRP level range check
Io, nominal | dBm/19.08MHz |  | -62.6426 | - | - | -62.6426 | - | - |  |  | For Io level range check
c) Uncertainties |  |  | AWGN on Freq1 | Cell#1 on Freq1 | Cell#2 on Freq1 | AWGN on Freq2 | Cell#1 on Freq2 | Cell#2 on Freq2 |  |  | Comment
Average Noc absolute level uncertainty | +/-dB |  | 1.5 |  |  | 1.5
Average Es/Noc uncertainty | +/-dB |  |  | 0.3 | 0.3 |  | 0.3 | 0.3
UE absolute RSRP reporting accuracy | +/-Tc | [9 empty] | From TS 38.133 Table 10.1.2.1.1-1, selected according to maximum Io
d) Controlled parameters critical to verdict |  |  | AWGN on Freq1 | Cell#1 on Freq1 | Cell#2 on Freq1 | AWGN on Freq2 | Cell#1 on Freq2 | Cell#2 on Freq2 | Uncertainty |  | Comment
Cell 1 PRS Es/Iot sensitivity factor | dB/dB |  | 0 | 1 | 0.063464 | [5 empty] | Calculated from linear powers
Cell 1 PRS Es/Iot (Freq 1) effect | dB |  | 0 | 0.3 | 0.019039 |  |  |  | 0.3006 |  | PRS Es/Iot to be within range
Cell 2 PRS Es/Iot sensitivity factor | dB/dB |  | 0 | 0.22185 | 1 | [5 empty] | Calculated from linear powers
Cell 2 PRS Es/Iot (Freq 1) effect | dB |  | 0 | 0.066555 | 0.3 |  |  |  | 0.30729 |  | PRS Es/Iot to be within range
Cell 1 PRP sensitivity factor | dB/dB |  | 1 | 1 | 0 | [5 empty] | By inspection
Cell 1 PRP (Freq 1) effect | dB |  | 1.5 | 0.3 | 0 |  |  |  | 1.5297 |  | PRP power to be within range
Cell 2 PRP sensitivity factor | dB/dB |  | 1 | 0 | 1 | [5 empty] | By inspection
Cell 2 PRP (Freq 1) effect | dB |  | 1.5 | 0 | 0.3 |  |  |  | 1.5297 |  | PRP power to be within range
Io sensitivity factor | dB/dB |  | 1 | 0.21074 | 0.050089 | [5 empty] | Calculated from linear powers
Io (Freq 1) effect | dB |  | 1.5 | 0.063222 | 0.015027 |  |  |  | 1.5014 |  | Io power to be within range
Cell 1 PRS Es/Iot sensitivity factor | dB/dB |  |  |  |  | 0 | 1 | 0.063464 |  |  | Calculated from linear powers
Cell 1 PRS Es/Iot (Freq 2) effect | dB |  |  |  |  | 0 | 0.3 | 0.019039 | 0.3006 |  | PRS Es/Iot to be within range
Cell 2 PRS Es/Iot sensitivity factor | dB/dB |  |  |  |  | 0 | 0.22185 | 1 |  |  | Calculated from linear powers
Cell 2 PRS Es/Iot (Freq 2) effect | dB |  |  |  |  | 0 | 0.066555 | 0.3 | 0.30729 |  | PRS Es/Iot to be within range
Cell 1 PRP sensitivity factor | dB/dB |  |  |  |  | 1 | 1 | 0 |  |  | By inspection
Cell 1 PRP (Freq 2) effect | dB |  |  |  |  | 1.5 | 0.3 | 0 | 1.5297 |  | PRP power to be within range
Cell 2 PRP sensitivity factor | dB/dB |  |  |  |  | 1 | 0 | 1 |  |  | By inspection
Cell 2 PRP (Freq 2) effect | dB |  |  |  |  | 1.5 | 0 | 0.3 | 1.5297 |  | PRP power to be within range
Io sensitivity factor | dB/dB |  |  |  |  | 1 | 0.21074 | 0.050089 |  |  | Calculated from linear powers
Io (Freq 2) effect | dB |  |  |  |  | 1.5 | 0.063222 | 0.015027 | 1.5014 |  | Io power to be within range
e) Determine parameters to offset | [10 empty] | Comment
For the Es/Noc of Cell 1 on Freq1 is increased by an amount sufficient to achieve Cell 1 Es/Iot >=-6dB.
For the Es/Noc of Cell 2 on Freq1 is increased by an amount sufficient to achieve Cell 2 Es/Iot >=-13dB.
For the Es/Noc of Cell 1 on Freq2 is increased by an amount sufficient to achieve Cell 1 Es/Iot >=-6dB.
For the Es/Noc of Cell 2 on Freq2 is increased by an amount sufficient to achieve Cell 2 Es/Iot >=-13dB.
f) Parameters modified by Test Tolerances |  |  | AWGN on Freq1 | Cell#1 on Freq1 | Cell#2 on Freq1 | AWGN on Freq2 | Cell#1 on Freq2 | Cell#2 on Freq2 |  |  | Comment
Absolute power, log | dBm/SCS |  | -95 |  |  | -95
PRS Es/Noc | dB |  |  | -5.45 | -11.69 |  | -5.45 | -11.69
Applied offset (Test Tolerance) | dB |  | 0 | 0.1 | 0.15 | 0 | 0.1 | 0.15 |  |  | Proposed values
Value modified by Test Tolerance |  |  | -95 | -5.35 | -11.54 | -95 | -5.35 | -11.54 |  |  | Test requirement settings
Re-derived parameters
Absolute power, linear | pW/SCS |  | 0.31623 | 0.092257 | 0.022182 | 0.31623 | 0.092257 | 0.022182
PRS Es/Iot, nominal | dB |  | - | -5.6444 | -12.6518 | - | -5.6444 | -12.6518 |  |  | For PRS Es/Iot range check
PRP, nominal | dBm/SCS |  | - | -100.35 | -106.54 | - | -100.35 | -106.54 |  |  | For PRP level range check
Io, nominal | dBm/19.08MHz |  | -62.6137 | - | - | -62.6137 | - | - |  |  | For Io level range check
g) Check controlled parameters Min/Max |  |  | AWGN on Freq1 | Cell#1 on Freq1 | Cell#2 on Freq1 | AWGN on Freq2 | Cell#1 on Freq2 | Cell#2 on Freq2 | Uncertainty | Requirement | Comment
PRS Es/Noc
Cell 1 PRS Es/Iot (Freq 1) minimum | dB |  |  | -5.945 | [5 empty] | -6 | 38.133 Table B.2.14-1
Cell 1 PRS Es/Iot (Freq 1) nominal | dB |  |  | -5.6444 |  |  |  |  | 0.3006
Cell 1 PRS Es/Iot (Freq 1) maximum | dB |  |  | -5.3438
Cell 2 PRS Es/Iot (Freq 1) minimum | dB |  |  |  | -12.9591 |  |  |  |  | -13 | 38.133 Table B.2.14-1
Cell 2 PRS Es/Iot (Freq 1) nominal | dB |  |  |  | -12.6518 |  |  |  | 0.30729
Cell 2 PRS Es/Iot (Freq 1) maximum | dB |  |  |  | -12.3445
Cell 1 PRP (Freq 1) minimum | dBm / SCS |  |  | -101.8797 | [5 empty] | -120.5 | 38.133 Table B.2.14-1, NR_FDD_FR1_H
Cell 1 PRP (Freq 1) nominal | dBm / SCS |  |  | -100.35 |  |  |  |  | 1.5297
Cell 1 PRP (Freq 1) maximum | dBm / SCS |  |  | -98.8203
Cell 2 PRP (Freq 1) minimum | dBm / SCS |  |  |  | -108.0697 |  |  |  |  | -120.5 | 38.133 Table B.2.14-1, NR_FDD_FR1_H
Cell 2 PRP (Freq 1) nominal | dBm / SCS |  |  |  | -106.54 |  |  |  | 1.5297
Cell 2 PRP (Freq 1) maximum | dBm / SCS |  |  |  | -105.0103
Io (Freq1) minimum | dBm/BW |  | -64.1151 | [6 empty] | -89.4551 | 38.133 Table 10.1.23A.2-1
Io (Freq 1) nominal | dBm/BW |  | -62.6137 | [5 empty] | 1.5014
Io (Freq 1) maximum | dBm/BW |  | -61.1123 | [6 empty] | -50 | 38.133 Table 10.1.23A.2-1
Cell 1 PRS Es/Iot (Freq 2) minimum | dB | [5 empty] | -5.945 |  |  | -6 | 38.133 Table B.2.14-1
Cell 1 PRS Es/Iot (Freq 2) nominal | dB | [5 empty] | -5.6444 |  | 0.3006
Cell 1 PRS Es/Iot (Freq 2) maximum | dB | [5 empty] | -5.3438
Cell 2 PRS Es/Iot (Freq 2) minimum | dB | [6 empty] | -12.9591 |  | -13 | 38.133 Table B.2.14-1
Cell 2 PRS Es/Iot (Freq 2) nominal | dB | [6 empty] | -12.6518 | 0.30729
Cell 2 PRS Es/Iot (Freq 2) maximum | dB | [6 empty] | -12.3445
Cell 1 PRP (Freq 2) minimum | dBm / SCS | [5 empty] | -101.8797 |  |  | -120.5 | 38.133 Table B.2.14-1, NR_FDD_FR1_H
Cell 1 PRP (Freq 2) nominal | dBm / SCS | [5 empty] | -100.35 |  | 1.5297
Cell 1 PRP (Freq 2) maximum | dBm / SCS | [5 empty] | -98.8203
Cell 2 PRP (Freq 2) minimum | dBm / SCS | [6 empty] | -108.0697 |  | -120.5 | 38.133 Table B.2.14-1, NR_FDD_FR1_H
Cell 2 PRP (Freq 2) nominal | dBm / SCS | [6 empty] | -106.54 | 1.5297
Cell 2 PRP (Freq 2) maximum | dBm / SCS | [6 empty] | -105.0103
Io (Freq 2) minimum | dBm/BW |  |  |  |  | -64.1151 |  |  |  | -89.4551 | 38.133 Table 10.1.23A.2-1
Io (Freq 2) nominal | dBm/BW |  |  |  |  | -62.6137 |  |  | 1.5014
Io (Freq 2) maximum | dBm/BW |  |  |  |  | -61.1123 |  |  |  | -50 | 38.133 Table 10.1.23A.2-1
Do the controlled parameters meet the requirements? | [10 empty] | Yes

## 14.3.9-config3
a) Original specified key parameters |  | Signalled | AWGN on Freq1 | Cell#1 on Freq1 | Cell#2 on Freq1 | AWGN on Freq2 | Cell#1 on Freq2 | Cell#2 on Freq2 |  |  | Comment
Subcarrier spacing | kHz |  | 30 | 30 | 30 | 30 | 30 | 30 |  |  | From TS 38.133 Table A.6.6.12.6.1-1
Channel bandwidth | MHz |  | 50 | 50 | 50 | 50 | 50 | 50 |  |  | From TS 38.133 Table A.6.6.12.6.1-1
RBs allocacted for BW |  |  |  | 133 | 133 |  | 133 | 133
Absolute power, Noc | dBm/SCS |  | -95 |  |  | -95 |  |  |  |  | From TS 38.133 Table A.6.6.12.6.1-3
PRS Es/Noc | dB |  |  | -5.45 | -11.69 |  | -5.45 | -11.69 |  |  | From TS 38.133 Table A.6.6.12.6.1-4
Ref: TS 38.133 v18.11.0 clause A.6.7.13.5
b) Derived parameters |  |  | AWGN on Freq1 | Cell#1 on Freq1 | Cell#2 on Freq1 | AWGN on Freq2 | Cell#1 on Freq2 | Cell#2 on Freq2
Absolute power, linear | pW/SCS |  | 0.31623 | 0.090157 | 0.021429 | 0.31623 | 0.090157 | 0.021429 |  |  | For calculating sensitivity factors
PRS Es/Iot, nominal | dB |  | - | -5.7348 | -12.7794 | - | -5.7348 | -12.7794 |  |  | For PRS Es/Iot range check
PRP, nominal | dBm/SCS |  | - | -100.45 | -106.69 | - | -100.45 | -106.69 |  |  | For PRP level range check
Io, nominal | dBm/47.88MHz |  | -61.6571 | - | - | -61.6571 | - | - |  |  | For Io level range check
c) Uncertainties |  |  | AWGN on Freq1 | Cell#1 on Freq1 | Cell#2 on Freq1 | AWGN on Freq2 | Cell#1 on Freq2 | Cell#2 on Freq2 |  |  | Comment
Average Noc absolute level uncertainty | +/-dB |  | 1.5 |  |  | 1.5
Average Es/Noc uncertainty | +/-dB |  |  | 0.3 | 0.3 |  | 0.3 | 0.3
UE absolute RSRP reporting accuracy | +/-Tc | [9 empty] | From TS 38.133 Table 10.1.2.1.1-1, selected according to maximum Io
d) Controlled parameters critical to verdict |  |  | AWGN on Freq1 | Cell#1 on Freq1 | Cell#2 on Freq1 | AWGN on Freq2 | Cell#1 on Freq2 | Cell#2 on Freq2 | Uncertainty |  | Comment
Cell 1 PRS Es/Iot sensitivity factor | dB/dB |  | 0 | 1 | 0.063464 | [5 empty] | Calculated from linear powers
Cell 1 PRS Es/Iot (Freq 1) effect | dB |  | 0 | 0.3 | 0.019039 |  |  |  | 0.3006 |  | PRS Es/Iot to be within range
Cell 2 PRS Es/Iot sensitivity factor | dB/dB |  | 0 | 0.22185 | 1 | [5 empty] | Calculated from linear powers
Cell 2 PRS Es/Iot (Freq 1) effect | dB |  | 0 | 0.066555 | 0.3 |  |  |  | 0.30729 |  | PRS Es/Iot to be within range
Cell 1 PRP sensitivity factor | dB/dB |  | 1 | 1 | 0 | [5 empty] | By inspection
Cell 1 PRP (Freq 1) effect | dB |  | 1.5 | 0.3 | 0 |  |  |  | 1.5297 |  | PRP power to be within range
Cell 2 PRP sensitivity factor | dB/dB |  | 1 | 0 | 1 | [5 empty] | By inspection
Cell 2 PRP (Freq 1) effect | dB |  | 1.5 | 0 | 0.3 |  |  |  | 1.5297 |  | PRP power to be within range
Io sensitivity factor | dB/dB |  | 1 | 0.21074 | 0.050089 | [5 empty] | Calculated from linear powers
Io (Freq 1) effect | dB |  | 1.5 | 0.063222 | 0.015027 |  |  |  | 1.5014 |  | Io power to be within range
Cell 1 PRS Es/Iot sensitivity factor | dB/dB |  |  |  |  | 0 | 1 | 0.063464 |  |  | Calculated from linear powers
Cell 1 PRS Es/Iot (Freq 2) effect | dB |  |  |  |  | 0 | 0.3 | 0.019039 | 0.3006 |  | PRS Es/Iot to be within range
Cell 2 PRS Es/Iot sensitivity factor | dB/dB |  |  |  |  | 0 | 0.22185 | 1 |  |  | Calculated from linear powers
Cell 2 PRS Es/Iot (Freq 2) effect | dB |  |  |  |  | 0 | 0.066555 | 0.3 | 0.30729 |  | PRS Es/Iot to be within range
Cell 1 PRP sensitivity factor | dB/dB |  |  |  |  | 1 | 1 | 0 |  |  | By inspection
Cell 1 PRP (Freq 2) effect | dB |  |  |  |  | 1.5 | 0.3 | 0 | 1.5297 |  | PRP power to be within range
Cell 2 PRP sensitivity factor | dB/dB |  |  |  |  | 1 | 0 | 1 |  |  | By inspection
Cell 2 PRP (Freq 2) effect | dB |  |  |  |  | 1.5 | 0 | 0.3 | 1.5297 |  | PRP power to be within range
Io sensitivity factor | dB/dB |  |  |  |  | 1 | 0.21074 | 0.050089 |  |  | Calculated from linear powers
Io (Freq 2) effect | dB |  |  |  |  | 1.5 | 0.063222 | 0.015027 | 1.5014 |  | Io power to be within range
e) Determine parameters to offset | [10 empty] | Comment
For the Es/Noc of Cell 1 on Freq1 is increased by an amount sufficient to achieve Cell 1 Es/Iot >=-6dB.
For the Es/Noc of Cell 2 on Freq1 is increased by an amount sufficient to achieve Cell 2 Es/Iot >=-13dB.
For the Es/Noc of Cell 1 on Freq2 is increased by an amount sufficient to achieve Cell 1 Es/Iot >=-6dB.
For the Es/Noc of Cell 2 on Freq2 is increased by an amount sufficient to achieve Cell 2 Es/Iot >=-13dB.
f) Parameters modified by Test Tolerances |  |  | AWGN on Freq1 | Cell#1 on Freq1 | Cell#2 on Freq1 | AWGN on Freq2 | Cell#1 on Freq2 | Cell#2 on Freq2 |  |  | Comment
Absolute power, log | dBm/SCS |  | -95 |  |  | -95
PRS Es/Noc | dB |  |  | -5.45 | -11.69 |  | -5.45 | -11.69
Applied offset (Test Tolerance) | dB |  | 0 | 0.1 | 0.15 | 0 | 0.1 | 0.15 |  |  | Proposed values
Value modified by Test Tolerance |  |  | -95 | -5.35 | -11.54 | -95 | -5.35 | -11.54 |  |  | Test requirement settings
Re-derived parameters
Absolute power, linear | pW/SCS |  | 0.63246 | 0.18451 | 0.044364 | 0.63246 | 0.18451 | 0.044364
PRS Es/Iot, nominal | dB |  | - | -5.6444 | -12.6518 | - | -5.6444 | -12.6518 |  |  | For PRS Es/Iot range check
PRP, nominal | dBm/SCS |  | - | -100.35 | -106.54 | - | -100.35 | -106.54 |  |  | For PRP level range check
Io, nominal | dBm/47.88MHz |  | -58.618 | - | - | -58.618 | - | - |  |  | For Io level range check
g) Check controlled parameters Min/Max |  |  | AWGN on Freq1 | Cell#1 on Freq1 | Cell#2 on Freq1 | AWGN on Freq2 | Cell#1 on Freq2 | Cell#2 on Freq2 | Uncertainty | Requirement | Comment
PRS Es/Noc
Cell 1 PRS Es/Iot (Freq 1) minimum | dB |  |  | -5.945 | [5 empty] | -6 | 38.133 Table B.2.14-1
Cell 1 PRS Es/Iot (Freq 1) nominal | dB |  |  | -5.6444 |  |  |  |  | 0.3006
Cell 1 PRS Es/Iot (Freq 1) maximum | dB |  |  | -5.3438
Cell 2 PRS Es/Iot (Freq 1) minimum | dB |  |  |  | -12.9591 |  |  |  |  | -13 | 38.133 Table B.2.14-1
Cell 2 PRS Es/Iot (Freq 1) nominal | dB |  |  |  | -12.6518 |  |  |  | 0.30729
Cell 2 PRS Es/Iot (Freq 1) maximum | dB |  |  |  | -12.3445
Cell 1 PRP (Freq 1) minimum | dBm / SCS |  |  | -101.8797 | [5 empty] | -117.5 | 38.133 Table B.2.14-1, NR_FDD_FR1_H
Cell 1 PRP (Freq 1) nominal | dBm / SCS |  |  | -100.35 |  |  |  |  | 1.5297
Cell 1 PRP (Freq 1) maximum | dBm / SCS |  |  | -98.8203
Cell 2 PRP (Freq 1) minimum | dBm / SCS |  |  |  | -108.0697 |  |  |  |  | -117.5 | 38.133 Table B.2.14-1, NR_FDD_FR1_H
Cell 2 PRP (Freq 1) nominal | dBm / SCS |  |  |  | -106.54 |  |  |  | 1.5297
Cell 2 PRP (Freq 1) maximum | dBm / SCS |  |  |  | -105.0103
Io (Freq1) minimum | dBm/BW |  | -60.1194 | [6 empty] | -85.4697 | 38.133 Table 10.1.23A.2-1
Io (Freq 1) nominal | dBm/BW |  | -58.618 | [5 empty] | 1.5014
Io (Freq 1) maximum | dBm/BW |  | -57.1165 | [6 empty] | -50 | 38.133 Table 10.1.23A.2-1
Cell 1 PRS Es/Iot (Freq 2) minimum | dB | [5 empty] | -5.945 |  |  | -6 | 38.133 Table B.2.14-1
Cell 1 PRS Es/Iot (Freq 2) nominal | dB | [5 empty] | -5.6444 |  | 0.3006
Cell 1 PRS Es/Iot (Freq 2) maximum | dB | [5 empty] | -5.3438
Cell 2 PRS Es/Iot (Freq 2) minimum | dB | [6 empty] | -12.9591 |  | -13 | 38.133 Table B.2.14-1
Cell 2 PRS Es/Iot (Freq 2) nominal | dB | [6 empty] | -12.6518 | 0.30729
Cell 2 PRS Es/Iot (Freq 2) maximum | dB | [6 empty] | -12.3445
Cell 1 PRP (Freq 2) minimum | dBm / SCS | [5 empty] | -101.8797 |  |  | -117.5 | 38.133 Table B.2.14-1, NR_FDD_FR1_H
Cell 1 PRP (Freq 2) nominal | dBm / SCS | [5 empty] | -100.35 |  | 1.5297
Cell 1 PRP (Freq 2) maximum | dBm / SCS | [5 empty] | -98.8203
Cell 2 PRP (Freq 2) minimum | dBm / SCS | [6 empty] | -108.0697 |  | -117.5 | 38.133 Table B.2.14-1, NR_FDD_FR1_H
Cell 2 PRP (Freq 2) nominal | dBm / SCS | [6 empty] | -106.54 | 1.5297
Cell 2 PRP (Freq 2) maximum | dBm / SCS | [6 empty] | -105.0103
Io (Freq 2) minimum | dBm/BW |  |  |  |  | -60.1194 |  |  |  | -85.4697 | 38.133 Table 10.1.23A.2-1
Io (Freq 2) nominal | dBm/BW |  |  |  |  | -58.618 |  |  | 1.5014
Io (Freq 2) maximum | dBm/BW |  |  |  |  | -57.1165 |  |  |  | -50 | 38.133 Table 10.1.23A.2-1
Do the controlled parameters meet the requirements? | [10 empty] | Yes