## Template
Change record | 38.533 19.6.8.2.2 TT
Template | Template is for 2 NR cells, inter-frequency, subtests 1, 2 and 3.
Subtest 3 is split into variants according to operating fequency band. Only BG A & N are captured because all BGs have same test requirements. Only BG N is checked for sake of simplify. Other BGs will also satisfy all side conditions once BG N passes the check
|  | Test case | 38133 | 38533 | Company
Test cases | The following RRM Test cases in 38.533 are based on this template: | 19.6.8.2.2 | v18.12.0 | v19.1.0 | Huawei, Hisilicon

## 19.6.8.2.2-1
a) Original specified key parameters |  | Signalled | AWGN on Freq 1 |  |  |  | AWGN on Freq 2 |  |  |  | Cell#1 on Freq 1 |  |  |  | Cell#2 on Freq 2 | [12 empty] | Comment
| Units |  | Test 1 | Test 2 | Test 3 |  | Test 1 | Test 2 | Test 3 |  | Test 1 | Test 2 | Test 3 |  | Test 1 | Test 2 | Test 3
Band group |  |  |  |  | A | N |  |  | A | N |  |  | A | N |  |  | A | N | [9 empty] | From TS 38.133 Table 3.5.2-1
Subcarrier spacing | kHz |  | 15 | 15 | 15 | 15 | 15 | 15 | 15 | 15 | 15 | 15 | 15 | 15 | 15 | 15 | 15 | 15 | [9 empty] | From TS 38.133 Table A.19.6.8.2-1
Channel bandwidth | MHz |  | 10 | 10 | 10 | 10 | 10 | 10 | 10 | 10 | 10 | 10 | 10 | 10 | 10 | 10 | 10 | 10 | [9 empty] | From TS 38.133 Table A.19.6.8.2-1
RBs in Channel Bandwidth |  |  | 52 | 52 | 52 | 52 | 52 | 52 | 52 | 52 | 52 | 52 | 52 | 52 | 52 | 52 | 52 | 52 | [9 empty] | 38.101-1 Table 5.3.2-1, 15kHz SCS, 10MHz Ch BW
Relaxation in Refsens | dB |  | - | - | 0 | 6.5 | - | 0 | 0 | 6.5 | - | 0 | 0 | 6.5 | - | 0 | 0 | 6.5 | [9 empty] | From TS 38.133 Table 3A.4.1-2
Absolute power, Noc | dBm/15kHz |  | -88 | -108.5 | -119.5 | -113 | -88 | -108.5 | -119.5 | -113 | [17 empty] | From TS 38.133 Table A.19.6.8.2-1
Es/Noc | dB | [9 empty] | -1.75 | 15 | -4 | -4 | -1.75 | 15 | -4 | -4 | [9 empty] | From TS 38.133 Table A.19.6.8.2-1
Ref: TS 38.133 clause A.19.6.8.2
b) Derived parameters |  |  | AWGN on Freq 1 |  |  |  | AWGN on Freq 2 |  |  |  | Cell#1 on Freq 1 |  |  |  | Cell#2 on Freq 2
|  |  | Test 1 | Test 2 | Test 3 |  | Test 1 | Test 2 | Test 3 |  | Test 1 | Test 2 | Test 3 |  | Test 1 | Test 2 | Test 3
Absolute power, linear | pW/SCS |  | 1.5849 | 0.014125 | 0.001122 | 0.0050119 | 1.5849 | 0.014125 | 0.001122 | 0.0050119 | 1.0593 | 0.44668 | 0.00044668 | 0.0019953 | 1.0593 | 0.44668 | 0.00044668 | 0.0019953 | [9 empty] | For calculating sensitivity factors
SSB/CSI-RS Es/Iot, nominal | dB |  | - | - | - | - | - | - | - | - | -1.75 | 15 | -4 | -4 | -1.75 | 15 | -4 | -4 | [9 empty] | For SSB/CSI-RS Es/Iot range check
SSB_RP/CSI-RS_RP, nominal | dBm/SCS |  | - | - | - | - | - | - | - | - | -89.75 | -93.5 | -123.5 | -117 | -89.75 | -93.5 | -123.5 | -117 | [9 empty] | For CSI-SINR level range check
CSI-SINR, nominal | dB | [9 empty] | -1.75 | 15 | -4 | -4 | -1.75 | 15 | -4 | -4
(Cell 2 CSI-RS_RP - Cell 1 CSI-RS_RP), nominal | dB |  | - | - | - | - | - | - | - | - | - | - | - | - | 0 | 0 | 0 | 0 | [9 empty] | For differential CSI-RS_RP range check
(Cell 2 CSI-SINR - Cell 1 CSI-SINR), nominal | dB |  | - | - | - | - | - | - | - | - | - | - | - | - | 0 | 0 | 0 | 0
Io, nominal | dBm/CH BW |  | -57.8253 | -65.4129 | -90.0927 | -83.5927 | -57.8253 | -65.4129 | -90.0927 | -83.5927 | - | - | - | - | - | - | - | - | [9 empty] | For Io level range check
Io difference, nominal | dB |  | - | - | - | - | 0 | 0 | 0 | 0 | - | - | - | - | - | - | - | - | [9 empty] | For differential Io level range check
c) Uncertainties |  |  | AWGN on Freq 1 |  |  |  | AWGN on Freq 2 |  |  |  | Cell#1 on Freq 1 |  |  |  | Cell#2 on Freq 2 |  |  |  | UE under test | [8 empty] | Comment
|  |  | Test 1 | Test 2 | Test 3 |  | Test 1 | Test 2 | Test 3 |  | Test 1 | Test 2 | Test 3 |  | Test 1 | Test 2 | Test 3 |  | Test 1 | Test 2 | Test 3
Average Noc absolute level uncertainty | +/-dB |  | 1.5 | 1.5 | 1.5 | 1.5 | 1.5 | 1.5 | 1.5 | 1.5
Noc level uncertainty over meas PRBs | +/-dB |  | 1.5 | 1.5 | 1.5 | 1.5 | 1.5 | 1.5 | 1.5 | 1.5
Average Es/Noc uncertainty | +/-dB | [9 empty] | 0.3 | 0.3 | 0.3 | 0.3 | 0.3 | 0.3 | 0.3 | 0.3
Es/Noc uncertainty over meas PRBs | +/-dB | [9 empty] | 0.3 | 0.3 | 0.3 | 0.3 | 0.3 | 0.3 | 0.3 | 0.3
UE Relative CSI-SINR reporting accuracy | +/-dB | [17 empty] | 3.5 | 3.5 | 4 | 4 | [5 empty] | From TS 38.133 Table 10.1.14.2.2-1, selected according to CSI-RS Es/Iot
d) Controlled parameters critical to verdict |  |  | AWGN on Freq 1 |  |  |  | AWGN on Freq 2 |  |  |  | Cell#1 on Freq 1 |  |  |  | Cell#2 on Freq 2 |  |  |  | UE under test |  |  |  | Uncertainty |  |  |  |  | Comment
|  |  | Test 1 | Test 2 | Test 3 |  | Test 1 | Test 2 | Test 3 |  | Test 1 | Test 2 | Test 3 |  | Test 1 | Test 2 | Test 3 |  | Test 1 | Test 2 | Test 3 |  | Test 1 | Test 2 | Test 3
Cell 1 SSB/CSI-RS Es/Iot sensitivity factor | dB/dB |  | 0 | 0 | 0 | 0 | 0 | 0 | 0 | 0 | 1 | 1 | 1 | 1 | 0 | 0 | 0 | 0 | [9 empty] | Calculated from linear powers
Cell 1 SSB/CSI-RS Es/Iot effect | dB |  | 0 | 0 | 0 | 0 | 0 | 0 | 0 | 0 | 0.3 | 0.3 | 0.3 | 0.3 | 0 | 0 | 0 | 0 |  |  |  |  | 0.3 | 0.3 | 0.3 | 0.3 |  | SSB/CSI-RS Es/Iot to be within range
Cell 2 SSB/CSI-RS Es/Iot sensitivity factor | dB/dB |  | 0 | 0 | 0 | 0 | 0 | 0 | 0 | 0 | 0 | 0 | 0 | 0 | 1 | 1 | 1 | 1 | [9 empty] | Calculated from linear powers
Cell 2 SSB/CSI-RS Es/Iot effect | dB |  | 0 | 0 | 0 | 0 | 0 | 0 | 0 | 0 | 0 | 0 | 0 | 0 | 0.3 | 0.3 | 0.3 | 0.3 |  |  |  |  | 0.3 | 0.3 | 0.3 | 0.3 |  | SSB/CSI-RS Es/Iot to be within range
Cell 1 SSB_RP/CSI-RS_RP sensitivity factor | dB/dB |  | 1 | 1 | 1 | 1 | 0 | 0 | 0 | 0 | 1 | 1 | 1 | 1 | 0 | 0 | 0 | 0 | [9 empty] | By inspection
Cell 1 SSB_RP/CSI-RS_RP effect | dB |  | 1.5 | 1.5 | 1.5 | 1.5 | 0 | 0 | 0 | 0 | 0.3 | 0.3 | 0.3 | 0.3 | 0 | 0 | 0 | 0 |  |  |  |  | 1.5297 | 1.5297 | 1.5297 | 1.5297 |  | SSB_RP/CSI-RS_RP power to be within range
Cell 2 SSB_RP/CSI-RS_RP sensitivity factor | dB/dB |  | 0 | 0 | 0 | 0 | 1 | 1 | 1 | 1 | 0 | 0 | 0 | 0 | 1 | 1 | 1 | 1 | [9 empty] | By inspection
Cell 2 SSB_RP/CSI-RS_RP effect | dB |  | 0 | 0 | 0 | 0 | 1.5 | 1.5 | 1.5 | 1.5 | 0 | 0 | 0 | 0 | 0.3 | 0.3 | 0.3 | 0.3 |  |  |  |  | 1.5297 | 1.5297 | 1.5297 | 1.5297 |  | SSB_RP/CSI-RS_RP power to be within range
Io Freq 1 sensitivity factor | dB/dB |  | 1 | 1 | 1 | 1 | 0 | 0 | 0 | 0 | 0.4006 | 0.96935 | 0.28475 | 0.28475 | 0 | 0 | 0 | 0 | [9 empty] | Calculated from linear powers
Io Freq 1 effect | dB |  | 1.5 | 1.5 | 1.5 | 1.5 | 0 | 0 | 0 | 0 | 0.12018 | 0.2908 | 0.085424 | 0.085424 | 0 | 0 | 0 | 0 |  |  |  |  | 1.5048 | 1.5279 | 1.5024 | 1.5024 |  | Io power to be within range
Io Freq 2 sensitivity factor | dB/dB |  | 0 | 0 | 0 | 0 | 1 | 1 | 1 | 1 | 0 | 0 | 0 | 0 | 0.4006 | 0.96935 | 0.28475 | 0.28475 | [9 empty] | Calculated from linear powers
Io Freq 2 effect | dB |  | 0 | 0 | 0 | 0 | 1.5 | 1.5 | 1.5 | 1.5 | 0 | 0 | 0 | 0 | 0.12018 | 0.2908 | 0.085424 | 0.085424 |  |  |  |  | 1.5048 | 1.5279 | 1.5024 | 1.5024 |  | Io power to be within range
CSI-RS_RP (Cell 2 - Cell 1) sens factor | dB/dB |  | 1 | 1 | 1 | 1 | 1 | 1 | 1 | 1 | 1 | 1 | 1 | 1 | 1 | 1 | 1 | 1 | [9 empty] | Calculated from linear powers
CSI-RS_RP (Cell 2 - Cell 1) sens effect | dB |  | 1.5 | 1.5 | 1.5 | 1.5 | 1.5 | 1.5 | 1.5 | 1.5 | 0.3 | 0.3 | 0.3 | 0.3 | 0.3 | 0.3 | 0.3 | 0.3 |  |  |  |  | 2.1633 | 2.1633 | 2.1633 | 2.1633 |  | CSI-RS_RP difference to be within range
Io (Freq 2 - Freq 1) sens factor | dB/dB |  | 1 | 1 | 1 | 1 | 1 | 1 | 1 | 1 | 0.4006 | 0.96935 | 0.28475 | 0.28475 | 0.4006 | 0.96935 | 0.28475 | 0.28475 | [9 empty] | Calculated from linear powers
Io (Freq 2 - Freq 1) sens effect | dB |  | 1.5 | 1.5 | 1.5 | 1.5 | 1.5 | 1.5 | 1.5 | 1.5 | 0.12018 | 0.2908 | 0.085424 | 0.085424 | 0.12018 | 0.2908 | 0.085424 | 0.085424 |  |  |  |  | 2.1281 | 2.1608 | 2.1248 | 2.1248 |  | Io Difference to be within range
Cell 1 SS-SINR sens factor | dB/dB |  | 0 | 0 | 0 | 0 | 0 | 0 | 0 | 0 | 0 | 0 | 0 | 0 | 1 | 1 | 1 | 1 | [9 empty] | Calculated from linear powers
Cell 1 SS-SINR sens effect | dB |  | 0 | 0 | 0 | 0 | 0 | 0 | 0 | 0 | 0 | 0 | 0 | 0 | 0.3 | 0.3 | 0.3 | 0.3 |  |  |  |  | 0.3 | 0.3 | 0.3 | 0.3 |  | CSI-SINR to be within range
Reported (Cell 2 - Cell 1) CSI-SINR sens factor | dB/dB |  | 0 | 0 | 0 | 0 | 0 | 0 | 0 | 0 | 1 | 1 | 1 | 1 | 1 | 1 | 1 | 1 | 1 | 1 | 1 | 1 | [5 empty] | Calculated from linear powers
Reported (Cell 2 - Cell 1) CSI-SINR sens effect | dB |  | 0 | 0 | 0 | 0 | 0 | 0 | 0 | 0 | 0.3 | 0.3 | 0.3 | 0.3 | 0.3 | 0.3 | 0.3 | 0.3 | 3.5 | 3.5 | 4 | 4 | 3.9243 | 3.9243 | 4.4243 | 4.4243 |  | CSI-SINR Reported value limits
e) Determine parameters to offset | [27 empty] | Comment
Cell 2 and Cell 3 Es/Noc in test 2 is decreased by 0.35dB to ensure that maximum Es/Iot < 15dB
Cell 2 and Cell 3 Es/Noc in test 3 is increased by 0.35dB to ensure that mininum Es/Iot >-4dB and minimum SSB/CSI-RS_RP > lower limit
f) Parameters modified by Test Tolerances |  |  | AWGN on Freq 1 |  |  |  | AWGN on Freq 2 |  |  |  | Cell#1 on Freq 1 |  |  |  | Cell#2 on Freq 2 | [12 empty] | Comment
|  |  | Test 1 | Test 2 | Test 3 |  | Test 1 | Test 2 | Test 3 |  | Test 1 | Test 2 | Test 3 |  | Test 1 | Test 2 | Test 3
Absolute power, log | dBm/15kHz |  | -88 | -108.5 | -119.5 | -113 | -88 | -108.5 | -119.5 | -113
Es/Noc | dB | [9 empty] | -1.75 | 15 | -4 | -4 | -1.75 | 15 | -4 | -4
Applied offset (Test Tolerance) | dB |  | 0 | 0 | 0 | 0 | 0 | 0 | 0 | 0 | 0 | -0.35 | 0.35 | 0.35 | 0 | -0.35 | 0.35 | 0.35 | [9 empty] | Proposed values
Value modified by Test Tolerance | dB |  | -88 | -108.5 | -119.5 | -113 | -88 | -108.5 | -119.5 | -113 | -1.75 | 14.65 | -3.65 | -3.65 | -1.75 | 14.65 | -3.65 | -3.65 | [9 empty] | Test requirement settings
Re-derived parameters
Absolute power, linear | pW/SCS |  | 1.5849 | 0.014125 | 0.001122 | 0.0050119 | 1.5849 | 0.014125 | 0.001122 | 0.0050119 | 1.0593 | 0.4121 | 0.00048417 | 0.0021627 | 1.0593 | 0.4121 | 0.00048417 | 0.0021627
SSB/CSI-RS Es/Iot, nominal | dB |  | - | - | - | - | - | - | - | - | -1.75 | 14.65 | -3.65 | -3.65 | -1.75 | 14.65 | -3.65 | -3.65 | [9 empty] | For SSB/CSI-RS Es/Iot range check
SSB_RP/CSI-RS_RP, nominal | dBm/SCS |  | - | - | - | - | - | - | - | - | -89.75 | -93.85 | -123.15 | -116.65 | -89.75 | -93.85 | -123.15 | -116.65 | [9 empty] | For CSI-SINR level range check
CSI-SINR, nominal | dB | [9 empty] | -1.75 | 14.65 | -3.65 | -3.65 | -1.75 | 14.65 | -3.65 | -3.65
(Cell 2 CSI-RS_RP - Cell 1 CSI-RS_RP), nominal | dB |  | - | - | - | - | - | - | - | - | - | - | - | - | 0 | 0 | 0 | 0
(Cell 2 CSI-SINR - Cell 1 CSI-SINR), nominal | dB |  | - | - | - | - | - | - | - | - | - | - | - | - | 0 | 0 | 0 | 0
Io, nominal | dBm/Ch BW |  | -57.8253 | -65.7518 | -89.9902 | -83.4902 | -57.8253 | -65.7518 | -89.9902 | -83.4902 | - | - | - | - | - | - | - | - | [9 empty] | For Io level range check
Io difference, nominal | dB |  | - | - | - | - | 0 | 0 | 0 | 0 | - | - | - | - | - | - | - | - | [9 empty] | For Io level range check
g) Check controlled parameters Min/Max |  |  | AWGN on Freq 1 |  |  |  | AWGN on Freq 2 |  |  |  | Cell#1 on Freq 1 |  |  |  | Cell#2 on Freq 2 |  |  |  | UE under test |  |  |  | Uncertainty |  |  |  | Requirement | Comment
|  |  | Test 1 | Test 2 | Test 3 |  | Test 1 | Test 2 | Test 3 |  | Test 1 | Test 2 | Test 3 |  | Test 1 | Test 2 | Test 3 |  | Test 1 | Test 2 | Test 3 |  | Test 1 | Test 2 | Test 3
Cell 1 SSB/CSI-RS Es/Iot minimum | dB | [9 empty] | -2.05 | 14.35 | -3.95 | -3.95 | [12 empty] | -3 | 38.133 Table 10.1.14.2.2-1 (3.5dB accuracy) and B.2.3-1 and B.2.13-1
Cell 1 SSB/CSI-RS Es/Iot nominal | dB | [9 empty] | -1.75 | 14.65 | -3.65 | -3.65 | [8 empty] | 0.3 | 0.3 | 0.3 | 0.3 | -4 | 38.133 Table 10.1.14.2.2-1 (4dB accuracy) and B.2.3-1 and B.2.13-1
Cell 1 SSB/CSI-RS Es/Iot maximum | dB | [9 empty] | -1.45 | 14.95 | -3.35 | -3.35 | [12 empty] | 15 | Table 10.1.14.2.2-1 Note 4
Cell 2 SSB/CSI-RS Es/Iot minimum | dB | [13 empty] | -2.05 | 14.35 | -3.95 | -3.95 | [8 empty] | -3 | 38.133 Table 10.1.14.2.2-1 (3.5dB accuracy) and B.2.3-1 and B.2.13-1
Cell 2 SSB/CSI-RS Es/Iot nominal | dB | [13 empty] | -1.75 | 14.65 | -3.65 | -3.65 |  |  |  |  | 0.3 | 0.3 | 0.3 | 0.3 | -4 | 38.133 Table 10.1.14.2.2-1 (4dB accuracy) and B.2.3-1 and B.2.13-1
Cell 2 SSB/CSI-RS Es/Iot maximum | dB | [13 empty] | -1.45 | 14.95 | -3.35 | -3.35 | [8 empty] | 15 | Table 10.1.14.2.2-1 Note 4
Cell 1 SSB_RP/CSI-RS_RP minimum | dB | [9 empty] | -91.2797 | -95.3797 | -124.6797 | -118.1797 | [12 empty] | -118.5 | 38.133 Table B.2.13-1, NR_FDD_FR1_N
Cell 1 SSB_RP/CSI-RS_RP nominal | dB | [9 empty] | -89.75 | -93.85 | -123.15 | -116.65 | [8 empty] | 1.5297 | 1.5297 | 1.5297 | 1.5297
Cell 1 SSB_RP/CSI-RS_RP maximum | dB | [9 empty] | -88.2203 | -92.3203 | -121.6203 | -115.1203
Cell 2 SSB_RP/CSI-RS_RP minimum | dB | [13 empty] | -91.2797 | -95.3797 | -124.6797 | -118.1797 | [8 empty] | -118.5 | 38.133 Table B.2.13-1, NR_FDD_FR1_N
Cell 2 SSB_RP/CSI-RS_RP nominal | dB | [13 empty] | -89.75 | -93.85 | -123.15 | -116.65 |  |  |  |  | 1.5297 | 1.5297 | 1.5297 | 1.5297
Cell 2 SSB_RP/CSI-RS_RP maximum | dB | [13 empty] | -88.2203 | -92.3203 | -121.6203 | -115.1203
Io Freq 1 minimum | dBm/Ch BW |  | -59.3301 | -67.2797 | -91.4926 | -84.9926 | [20 empty] | -86.5482 | 38.133 Tables 10.1.14.1.2-1, NR_FDD_FR1_N
Io Freq 1 nominal | dBm/Ch BW |  | -57.8253 | -65.7518 | -89.9902 | -83.4902 | [16 empty] | 1.5048 | 1.5279 | 1.5024 | 1.5024
Io Freq 1 maximum | dBm/Ch BW |  | -56.3205 | -64.2239 | -88.4878 | -81.9878 | [20 empty] | -50 | 38.133 Table 10.1.14.1.2-1
Io Freq 2 minimum | dBm/Ch BW | [5 empty] | -59.3301 | -67.2797 | -91.4926 | -84.9926 | [16 empty] | -86.5482 | 38.133 Tables 10.1.14.1.2-1, NR_FDD_FR1_N
Io Freq 2 nominal | dBm/Ch BW | [5 empty] | -57.8253 | -65.7518 | -89.9902 | -83.4902 | [12 empty] | 1.5048 | 1.5279 | 1.5024 | 1.5024
Io Freq 2 maximum | dBm/Ch BW | [5 empty] | -56.3205 | -64.2239 | -88.4878 | -81.9878 | [16 empty] | -50 | 38.133 Table 10.1.14.1.2-1
CSI-RS_RP (Cell 2 - Cell 1) minimum | dB | [13 empty] | -2.1633 | -2.1633 | -2.1633 | -2.1633 | [8 empty] | -27 | 38.133 Table 10.1.14.1.2-1
CSI-RS_RP (Cell 2 - Cell 1) nominal | dB | [13 empty] | 0 | 0 | 0 | 0 |  |  |  |  | 2.1633 | 2.1633 | 2.1633 | 2.1633
CSI-RS_RP (Cell 2 - Cell 1) maximum | dB | [13 empty] | 2.1633 | 2.1633 | 2.1633 | 2.1633 | [8 empty] | 27 | 38.133 Table 10.1.14.1.2-1
Io (Freq 2 - Freq 1) minimum | dB | [5 empty] | -2.1281 | -2.1608 | -2.1248 | -2.1248 | [16 empty] | -20 | 38.133 Table 10.1.14.1.2-1
Io (Freq 2 - Freq 1) nominal | dB | [5 empty] | 0 | 0 | 0 | 0 | [12 empty] | 2.1281 | 2.1608 | 2.1248 | 2.1248
Io (Freq 2 - Freq 1) maximum | dB | [5 empty] | 2.1281 | 2.1608 | 2.1248 | 2.1248 | [16 empty] | 20 | 38.133 Table 10.1.14.1.2-1
Reported (Cell 2 - Cell 1) CSI-SINR minimum | dB | [13 empty] | -3.9243 | -3.9243 | -4.4243 | -4.4243 | -8 | -8 | -9 | -9 | [5 empty] | Test requirement
Reported (Cell 2 - Cell 1) CSI-SINR nominal | dB | [13 empty] | 0 | 0 | 0 | 0 |  |  |  |  | 3.9243 | 3.9243 | 4.4243 | 4.4243
Reported (Cell 2 - Cell 1) CSI-SINR maximum | dB | [13 empty] | 3.9243 | 3.9243 | 4.4243 | 4.4243 | 8 | 8 | 9 | 9 | [5 empty] | Test requirement
Reported (Cell 2 - Cell 1) CSI-SINR minimum | dB | [13 empty] | -4.4243 | -4.4243 | -4.4243 | -4.4243 | -9 | -9 | -9 | -9 | [5 empty] | Test requirement
Reported (Cell 2 - Cell 1) CSI-SINR nominal | dB | [13 empty] | 0 | 0 | 0 | 0 |  |  |  |  | 4.4243 | 4.4243 | 4.4243 | 4.4243
Reported (Cell 2 - Cell 1) CSI-SINR maximum | dB | [13 empty] | 4.4243 | 4.4243 | 4.4243 | 4.4243 | 9 | 9 | 9 | 9 | [5 empty] | Test requirement
Do the controlled parameters meet the requirements? | [27 empty] | Yes
Note on X36: uk000594: Numbers in these columns represent the combined and scaled effect of all the relevant uncertainties on each controlled parameter. Uncertainties are combined root-sum-square, provided that correlation would have no adverse effect. The reporting accuracy of the UE under test is added arithmetically, as a specific UE is under test.
Note on AC63: uk000594: Test system uncertainties are combined root-sum-square, provided that correlation would have no adverse effect. The reporting accuracy of the UE under test is added arithmetically, as a specific UE is under test.
Note on AC67: uk000594: Test system uncertainties are combined root-sum-square, provided that correlation would have no adverse effect. The reporting accuracy of the UE under test is added arithmetically, as a specific UE is under test.
Note on AC71: uk000594: Test system uncertainties are combined root-sum-square, provided that correlation would have no adverse effect. The reporting accuracy of the UE under test is added arithmetically, as a specific UE is under test.
Note on AC75: uk000594: Test system uncertainties are combined root-sum-square, provided that correlation would have no adverse effect. The reporting accuracy of the UE under test is added arithmetically, as a specific UE is under test.
Note on X102: uk000594: Numbers in these columns represent the combined and scaled effect of all the relevant uncertainties on each controlled parameter. Uncertainties are combined root-sum-square, provided that correlation would have no adverse effect. The reporting accuracy of the UE under test is added arithmetically, as a specific UE is under test.
Note on O112: Huawei: Condition for Test 3 applies only to FDD_H (side condition and Cell SSB_RP decrease at same interval with the band group)
Note on S116: Huawei: Condition for Test 3 applies only to FDD_H (side condition and Cell SSB_RP decrease at same interval with the band group)
Note on G120: Huawei: Condition for Test 3 applies only to FDD_H (side condition and Cell SSB_RP decrease at same interval with the band group)
Note on K124: Huawei:

## 19.6.8.2.2-3
a) Original specified key parameters |  | Signalled | AWGN on Freq 1 |  |  |  | AWGN on Freq 2 |  |  |  | Cell#1 on Freq 1 |  |  |  | Cell#2 on Freq 2 | [12 empty] | Comment
| Units |  | Test 1 | Test 2 | Test 3 |  | Test 1 | Test 2 | Test 3 |  | Test 1 | Test 2 | Test 3 |  | Test 1 | Test 2 | Test 3
Band group |  |  |  |  | A | N |  |  | A | N |  |  | A | N |  |  | A | N | [9 empty] | From TS 38.133 Table 3.5.2-1
Subcarrier spacing | kHz |  | 30 | 30 | 30 | 30 | 30 | 30 | 30 | 30 | 30 | 30 | 30 | 30 | 30 | 30 | 30 | 30 | [9 empty] | From TS 38.133 Table A.19.6.8.2-1
Channel bandwidth | MHz |  | 40 | 40 | 40 | 40 | 40 | 40 | 40 | 40 | 40 | 40 | 40 | 40 | 40 | 40 | 40 | 40 | [9 empty] | From TS 38.133 Table A.19.6.8.2-1
RBs in Channel Bandwidth |  |  | 106 | 106 | 106 | 106 | 106 | 106 | 106 | 106 | 106 | 106 | 106 | 106 | 106 | 106 | 106 | 106 | [9 empty] | 38.101-1 Table 5.3.2-1, 30kHz SCS, 40MHz Ch BW
Relaxation in Refsens | dB |  | - | - | 0 | 6.5 | - | 0 | 0 | 6.5 | - | 0 | 0 | 6.5 | - | 0 | 0 | 6.5 | [9 empty] | From TS 38.133 Table 3A.4.1-2
Absolute power, Noc | dBm/15kHz |  | -88 | -108.5 | -119.5 | -113 | -88 | -108.5 | -119.5 | -113 | [17 empty] | From TS 38.133 Table A.19.6.8.2-1
Es/Noc | dB | [9 empty] | -1.75 | 15 | -4 | -4 | -1.75 | 15 | -4 | -4 | [9 empty] | From TS 38.133 Table A.19.6.8.2-1
Ref: TS 38.133 clause A.19.6.8.2
b) Derived parameters |  |  | AWGN on Freq 1 |  |  |  | AWGN on Freq 2 |  |  |  | Cell#1 on Freq 1 |  |  |  | Cell#2 on Freq 2
|  |  | Test 1 | Test 2 | Test 3 |  | Test 1 | Test 2 | Test 3 |  | Test 1 | Test 2 | Test 3 |  | Test 1 | Test 2 | Test 3
Absolute power, linear | pW/SCS |  | 3.1698 | 0.028251 | 0.002244 | 0.010024 | 3.1698 | 0.028251 | 0.002244 | 0.010024 | 2.1185 | 0.89337 | 0.00089337 | 0.0039905 | 2.1185 | 0.89337 | 0.00089337 | 0.0039905 | [9 empty] | For calculating sensitivity factors
SSB/CSI-RS Es/Iot, nominal | dB |  | - | - | - | - | - | - | - | - | -1.75 | 15 | -4 | -4 | -1.75 | 15 | -4 | -4 | [9 empty] | For SSB/CSI-RS Es/Iot range check
SSB_RP/CSI-RS_RP, nominal | dBm/SCS |  | - | - | - | - | - | - | - | - | -86.7397 | -90.4897 | -120.4897 | -113.9897 | -86.7397 | -90.4897 | -120.4897 | -113.9897 | [9 empty] | For CSI-SINR level range check
CSI-SINR, nominal | dB | [9 empty] | -1.75 | 15 | -4 | -4 | -1.75 | 15 | -4 | -4
(Cell 2 CSI-RS_RP - Cell 1 CSI-RS_RP), nominal | dB |  | - | - | - | - | - | - | - | - | - | - | - | - | 0 | 0 | 0 | 0 | [9 empty] | For differential CSI-RS_RP range check
(Cell 2 CSI-SINR - Cell 1 CSI-SINR), nominal | dB |  | - | - | - | - | - | - | - | - | - | - | - | - | 0 | 0 | 0 | 0
Io, nominal | dBm/CH BW |  | -51.722 | -59.3096 | -83.9894 | -77.4894 | -51.722 | -59.3096 | -83.9894 | -77.4894 | - | - | - | - | - | - | - | - | [9 empty] | For Io level range check
Io difference, nominal | dB |  | - | - | - | - | 0 | 0 | 0 | 0 | - | - | - | - | - | - | - | - | [9 empty] | For differential Io level range check
c) Uncertainties |  |  | AWGN on Freq 1 |  |  |  | AWGN on Freq 2 |  |  |  | Cell#1 on Freq 1 |  |  |  | Cell#2 on Freq 2 |  |  |  | UE under test | [8 empty] | Comment
|  |  | Test 1 | Test 2 | Test 3 |  | Test 1 | Test 2 | Test 3 |  | Test 1 | Test 2 | Test 3 |  | Test 1 | Test 2 | Test 3 |  | Test 1 | Test 2 | Test 3
Average Noc absolute level uncertainty | +/-dB |  | 1.5 | 1.5 | 1.5 | 1.5 | 1.5 | 1.5 | 1.5 | 1.5
Noc level uncertainty over meas PRBs | +/-dB |  | 1.5 | 1.5 | 1.5 | 1.5 | 1.5 | 1.5 | 1.5 | 1.5
Average Es/Noc uncertainty | +/-dB | [9 empty] | 0.3 | 0.3 | 0.3 | 0.3 | 0.3 | 0.3 | 0.3 | 0.3
Es/Noc uncertainty over meas PRBs | +/-dB | [9 empty] | 0.3 | 0.3 | 0.3 | 0.3 | 0.3 | 0.3 | 0.3 | 0.3
UE Relative CSI-SINR reporting accuracy | +/-dB | [17 empty] | 3.5 | 3.5 | 4 | 4 | [5 empty] | From TS 38.133 Table 10.1.14.2.2-1, selected according to CSI-RS Es/Iot
d) Controlled parameters critical to verdict |  |  | AWGN on Freq 1 |  |  |  | AWGN on Freq 2 |  |  |  | Cell#1 on Freq 1 |  |  |  | Cell#2 on Freq 2 |  |  |  | UE under test |  |  |  | Uncertainty |  |  |  |  | Comment
|  |  | Test 1 | Test 2 | Test 3 |  | Test 1 | Test 2 | Test 3 |  | Test 1 | Test 2 | Test 3 |  | Test 1 | Test 2 | Test 3 |  | Test 1 | Test 2 | Test 3 |  | Test 1 | Test 2 | Test 3
Cell 1 SSB/CSI-RS Es/Iot sensitivity factor | dB/dB |  | 0 | 0 | 0 | 0 | 0 | 0 | 0 | 0 | 1 | 1 | 1 | 1 | 0 | 0 | 0 | 0 | [9 empty] | Calculated from linear powers
Cell 1 SSB/CSI-RS Es/Iot effect | dB |  | 0 | 0 | 0 | 0 | 0 | 0 | 0 | 0 | 0.3 | 0.3 | 0.3 | 0.3 | 0 | 0 | 0 | 0 |  |  |  |  | 0.3 | 0.3 | 0.3 | 0.3 |  | SSB/CSI-RS Es/Iot to be within range
Cell 2 SSB/CSI-RS Es/Iot sensitivity factor | dB/dB |  | 0 | 0 | 0 | 0 | 0 | 0 | 0 | 0 | 0 | 0 | 0 | 0 | 1 | 1 | 1 | 1 | [9 empty] | Calculated from linear powers
Cell 2 SSB/CSI-RS Es/Iot effect | dB |  | 0 | 0 | 0 | 0 | 0 | 0 | 0 | 0 | 0 | 0 | 0 | 0 | 0.3 | 0.3 | 0.3 | 0.3 |  |  |  |  | 0.3 | 0.3 | 0.3 | 0.3 |  | SSB/CSI-RS Es/Iot to be within range
Cell 1 SSB_RP/CSI-RS_RP sensitivity factor | dB/dB |  | 1 | 1 | 1 | 1 | 0 | 0 | 0 | 0 | 1 | 1 | 1 | 1 | 0 | 0 | 0 | 0 | [9 empty] | By inspection
Cell 1 SSB_RP/CSI-RS_RP effect | dB |  | 1.5 | 1.5 | 1.5 | 1.5 | 0 | 0 | 0 | 0 | 0.3 | 0.3 | 0.3 | 0.3 | 0 | 0 | 0 | 0 |  |  |  |  | 1.5297 | 1.5297 | 1.5297 | 1.5297 |  | SSB_RP/CSI-RS_RP power to be within range
Cell 2 SSB_RP/CSI-RS_RP sensitivity factor | dB/dB |  | 0 | 0 | 0 | 0 | 1 | 1 | 1 | 1 | 0 | 0 | 0 | 0 | 1 | 1 | 1 | 1 | [9 empty] | By inspection
Cell 2 SSB_RP/CSI-RS_RP effect | dB |  | 0 | 0 | 0 | 0 | 1.5 | 1.5 | 1.5 | 1.5 | 0 | 0 | 0 | 0 | 0.3 | 0.3 | 0.3 | 0.3 |  |  |  |  | 1.5297 | 1.5297 | 1.5297 | 1.5297 |  | SSB_RP/CSI-RS_RP power to be within range
Io Freq 1 sensitivity factor | dB/dB |  | 1 | 1 | 1 | 1 | 0 | 0 | 0 | 0 | 0.4006 | 0.96935 | 0.28475 | 0.28475 | 0 | 0 | 0 | 0 | [9 empty] | Calculated from linear powers
Io Freq 1 effect | dB |  | 1.5 | 1.5 | 1.5 | 1.5 | 0 | 0 | 0 | 0 | 0.12018 | 0.2908 | 0.085424 | 0.085424 | 0 | 0 | 0 | 0 |  |  |  |  | 1.5048 | 1.5279 | 1.5024 | 1.5024 |  | Io power to be within range
Io Freq 2 sensitivity factor | dB/dB |  | 0 | 0 | 0 | 0 | 1 | 1 | 1 | 1 | 0 | 0 | 0 | 0 | 0.4006 | 0.96935 | 0.28475 | 0.28475 | [9 empty] | Calculated from linear powers
Io Freq 2 effect | dB |  | 0 | 0 | 0 | 0 | 1.5 | 1.5 | 1.5 | 1.5 | 0 | 0 | 0 | 0 | 0.12018 | 0.2908 | 0.085424 | 0.085424 |  |  |  |  | 1.5048 | 1.5279 | 1.5024 | 1.5024 |  | Io power to be within range
CSI-RS_RP (Cell 2 - Cell 1) sens factor | dB/dB |  | 1 | 1 | 1 | 1 | 1 | 1 | 1 | 1 | 1 | 1 | 1 | 1 | 1 | 1 | 1 | 1 | [9 empty] | Calculated from linear powers
CSI-RS_RP (Cell 2 - Cell 1) sens effect | dB |  | 1.5 | 1.5 | 1.5 | 1.5 | 1.5 | 1.5 | 1.5 | 1.5 | 0.3 | 0.3 | 0.3 | 0.3 | 0.3 | 0.3 | 0.3 | 0.3 |  |  |  |  | 2.1633 | 2.1633 | 2.1633 | 2.1633 |  | CSI-RS_RP difference to be within range
Io (Freq 2 - Freq 1) sens factor | dB/dB |  | 1 | 1 | 1 | 1 | 1 | 1 | 1 | 1 | 0.4006 | 0.96935 | 0.28475 | 0.28475 | 0.4006 | 0.96935 | 0.28475 | 0.28475 | [9 empty] | Calculated from linear powers
Io (Freq 2 - Freq 1) sens effect | dB |  | 1.5 | 1.5 | 1.5 | 1.5 | 1.5 | 1.5 | 1.5 | 1.5 | 0.12018 | 0.2908 | 0.085424 | 0.085424 | 0.12018 | 0.2908 | 0.085424 | 0.085424 |  |  |  |  | 2.1281 | 2.1608 | 2.1248 | 2.1248 |  | Io Difference to be within range
Cell 1 SS-SINR sens factor | dB/dB |  | 0 | 0 | 0 | 0 | 0 | 0 | 0 | 0 | 0 | 0 | 0 | 0 | 1 | 1 | 1 | 1 | [9 empty] | Calculated from linear powers
Cell 1 SS-SINR sens effect | dB |  | 0 | 0 | 0 | 0 | 0 | 0 | 0 | 0 | 0 | 0 | 0 | 0 | 0.3 | 0.3 | 0.3 | 0.3 |  |  |  |  | 0.3 | 0.3 | 0.3 | 0.3 |  | CSI-SINR to be within range
Reported (Cell 2 - Cell 1) CSI-SINR sens factor | dB/dB |  | 0 | 0 | 0 | 0 | 0 | 0 | 0 | 0 | 1 | 1 | 1 | 1 | 1 | 1 | 1 | 1 | 1 | 1 | 1 | 1 | [5 empty] | Calculated from linear powers
Reported (Cell 2 - Cell 1) CSI-SINR sens effect | dB |  | 0 | 0 | 0 | 0 | 0 | 0 | 0 | 0 | 0.3 | 0.3 | 0.3 | 0.3 | 0.3 | 0.3 | 0.3 | 0.3 | 3.5 | 3.5 | 4 | 4 | 3.9243 | 3.9243 | 4.4243 | 4.4243 |  | CSI-SINR Reported value limits
e) Determine parameters to offset | [27 empty] | Comment
Cell 2 and Cell 3 Es/Noc in test 2 is decreased by 0.35dB to ensure that maximum Es/Iot < 15dB
Cell 2 and Cell 3 Es/Noc in test 3 is increased by 0.35dB to ensure that mininum Es/Iot >-4dB and minimum SSB/CSI-RS_RP > lower limit
f) Parameters modified by Test Tolerances |  |  | AWGN on Freq 1 |  |  |  | AWGN on Freq 2 |  |  |  | Cell#1 on Freq 1 |  |  |  | Cell#2 on Freq 2 | [12 empty] | Comment
|  |  | Test 1 | Test 2 | Test 3 |  | Test 1 | Test 2 | Test 3 |  | Test 1 | Test 2 | Test 3 |  | Test 1 | Test 2 | Test 3
Absolute power, log | dBm/15kHz |  | -88 | -108.5 | -119.5 | -113 | -88 | -108.5 | -119.5 | -113
Es/Noc | dB | [9 empty] | -1.75 | 15 | -4 | -4 | -1.75 | 15 | -4 | -4
Applied offset (Test Tolerance) | dB |  | 0 | 0 | 0 | 0 | 0 | 0 | 0 | 0 | 0 | -0.35 | 0.35 | 0.35 | 0 | -0.35 | 0.35 | 0.35 | [9 empty] | Proposed values
Value modified by Test Tolerance | dB |  | -88 | -108.5 | -119.5 | -113 | -88 | -108.5 | -119.5 | -113 | -1.75 | 14.65 | -3.65 | -3.65 | -1.75 | 14.65 | -3.65 | -3.65 | [9 empty] | Test requirement settings
Re-derived parameters
Absolute power, linear | pW/SCS |  | 3.1698 | 0.028251 | 0.002244 | 0.010024 | 3.1698 | 0.028251 | 0.002244 | 0.010024 | 2.1185 | 0.8242 | 0.00096834 | 0.0043254 | 2.1185 | 0.8242 | 0.00096834 | 0.0043254
SSB/CSI-RS Es/Iot, nominal | dB |  | - | - | - | - | - | - | - | - | -1.75 | 14.65 | -3.65 | -3.65 | -1.75 | 14.65 | -3.65 | -3.65 | [9 empty] | For SSB/CSI-RS Es/Iot range check
SSB_RP/CSI-RS_RP, nominal | dBm/SCS |  | - | - | - | - | - | - | - | - | -86.7397 | -90.8397 | -120.1397 | -113.6397 | -86.7397 | -90.8397 | -120.1397 | -113.6397 | [9 empty] | For CSI-SINR level range check
CSI-SINR, nominal | dB | [9 empty] | -1.75 | 14.65 | -3.65 | -3.65 | -1.75 | 14.65 | -3.65 | -3.65
(Cell 2 CSI-RS_RP - Cell 1 CSI-RS_RP), nominal | dB |  | - | - | - | - | - | - | - | - | - | - | - | - | 0 | 0 | 0 | 0
(Cell 2 CSI-SINR - Cell 1 CSI-SINR), nominal | dB |  | - | - | - | - | - | - | - | - | - | - | - | - | 0 | 0 | 0 | 0
Io, nominal | dBm/Ch BW |  | -51.722 | -59.6485 | -83.8869 | -77.3869 | -51.722 | -59.6485 | -83.8869 | -77.3869 | - | - | - | - | - | - | - | - | [9 empty] | For Io level range check
Io difference, nominal | dB |  | - | - | - | - | 0 | 0 | 0 | 0 | - | - | - | - | - | - | - | - | [9 empty] | For Io level range check
g) Check controlled parameters Min/Max |  |  | AWGN on Freq 1 |  |  |  | AWGN on Freq 2 |  |  |  | Cell#1 on Freq 1 |  |  |  | Cell#2 on Freq 2 |  |  |  | UE under test |  |  |  | Uncertainty |  |  |  | Requirement | Comment
|  |  | Test 1 | Test 2 | Test 3 |  | Test 1 | Test 2 | Test 3 |  | Test 1 | Test 2 | Test 3 |  | Test 1 | Test 2 | Test 3 |  | Test 1 | Test 2 | Test 3 |  | Test 1 | Test 2 | Test 3
Cell 1 SSB/CSI-RS Es/Iot minimum | dB | [9 empty] | -2.05 | 14.35 | -3.95 | -3.95 | [12 empty] | -3 | 38.133 Table 10.1.14.2.2-1 (3.5dB accuracy) and B.2.3-1 and B.2.13-1
Cell 1 SSB/CSI-RS Es/Iot nominal | dB | [9 empty] | -1.75 | 14.65 | -3.65 | -3.65 | [8 empty] | 0.3 | 0.3 | 0.3 | 0.3 | -4 | 38.133 Table 10.1.14.2.2-1 (4dB accuracy) and B.2.3-1 and B.2.13-1
Cell 1 SSB/CSI-RS Es/Iot maximum | dB | [9 empty] | -1.45 | 14.95 | -3.35 | -3.35 | [12 empty] | 15 | Table 10.1.14.2.2-1 Note 4
Cell 2 SSB/CSI-RS Es/Iot minimum | dB | [13 empty] | -2.05 | 14.35 | -3.95 | -3.95 | [8 empty] | -3 | 38.133 Table 10.1.14.2.2-1 (3.5dB accuracy) and B.2.3-1 and B.2.13-1
Cell 2 SSB/CSI-RS Es/Iot nominal | dB | [13 empty] | -1.75 | 14.65 | -3.65 | -3.65 |  |  |  |  | 0.3 | 0.3 | 0.3 | 0.3 | -4 | 38.133 Table 10.1.14.2.2-1 (4dB accuracy) and B.2.3-1 and B.2.13-1
Cell 2 SSB/CSI-RS Es/Iot maximum | dB | [13 empty] | -1.45 | 14.95 | -3.35 | -3.35 | [8 empty] | 15 | Table 10.1.14.2.2-1 Note 4
Cell 1 SSB_RP/CSI-RS_RP minimum | dB | [9 empty] | -88.2694 | -92.3694 | -121.6694 | -115.1694 | [12 empty] | -115.4897 | 38.133 Table B.2.13-1, NR_FDD_FR1_N
Cell 1 SSB_RP/CSI-RS_RP nominal | dB | [9 empty] | -86.7397 | -90.8397 | -120.1397 | -113.6397 | [8 empty] | 1.5297 | 1.5297 | 1.5297 | 1.5297
Cell 1 SSB_RP/CSI-RS_RP maximum | dB | [9 empty] | -85.21 | -89.31 | -118.61 | -112.11
Cell 2 SSB_RP/CSI-RS_RP minimum | dB | [13 empty] | -88.2694 | -92.3694 | -121.6694 | -115.1694 | [8 empty] | -115.4897 | 38.133 Table B.2.13-1, NR_FDD_FR1_N
Cell 2 SSB_RP/CSI-RS_RP nominal | dB | [13 empty] | -86.7397 | -90.8397 | -120.1397 | -113.6397 |  |  |  |  | 1.5297 | 1.5297 | 1.5297 | 1.5297
Cell 2 SSB_RP/CSI-RS_RP maximum | dB | [13 empty] | -85.21 | -89.31 | -118.61 | -112.11
Io Freq 1 minimum | dBm/Ch BW |  | -53.2268 | -61.1764 | -85.3893 | -78.8893 | [20 empty] | -80.4448 | 38.133 Tables 10.1.14.1.2-1, NR_FDD_FR1_N
Io Freq 1 nominal | dBm/Ch BW |  | -51.722 | -59.6485 | -83.8869 | -77.3869 | [16 empty] | 1.5048 | 1.5279 | 1.5024 | 1.5024
Io Freq 1 maximum | dBm/Ch BW |  | -50.2172 | -58.1205 | -82.3844 | -75.8844 | [20 empty] | -50 | 38.133 Table 10.1.14.1.2-1
Io Freq 2 minimum | dBm/Ch BW | [5 empty] | -53.2268 | -61.1764 | -85.3893 | -78.8893 | [16 empty] | -80.4448 | 38.133 Tables 10.1.14.1.2-1, NR_FDD_FR1_N
Io Freq 2 nominal | dBm/Ch BW | [5 empty] | -51.722 | -59.6485 | -83.8869 | -77.3869 | [12 empty] | 1.5048 | 1.5279 | 1.5024 | 1.5024
Io Freq 2 maximum | dBm/Ch BW | [5 empty] | -50.2172 | -58.1205 | -82.3844 | -75.8844 | [16 empty] | -50 | 38.133 Table 10.1.14.1.2-1
CSI-RS_RP (Cell 2 - Cell 1) minimum | dB | [13 empty] | -2.1633 | -2.1633 | -2.1633 | -2.1633 | [8 empty] | -27 | 38.133 Table 10.1.14.1.2-1
CSI-RS_RP (Cell 2 - Cell 1) nominal | dB | [13 empty] | 0 | 0 | 0 | 0 |  |  |  |  | 2.1633 | 2.1633 | 2.1633 | 2.1633
CSI-RS_RP (Cell 2 - Cell 1) maximum | dB | [13 empty] | 2.1633 | 2.1633 | 2.1633 | 2.1633 | [8 empty] | 27 | 38.133 Table 10.1.14.1.2-1
Io (Freq 2 - Freq 1) minimum | dB | [5 empty] | -2.1281 | -2.1608 | -2.1248 | -2.1248 | [16 empty] | -20 | 38.133 Table 10.1.14.1.2-1
Io (Freq 2 - Freq 1) nominal | dB | [5 empty] | 0 | 0 | 0 | 0 | [12 empty] | 2.1281 | 2.1608 | 2.1248 | 2.1248
Io (Freq 2 - Freq 1) maximum | dB | [5 empty] | 2.1281 | 2.1608 | 2.1248 | 2.1248 | [16 empty] | 20 | 38.133 Table 10.1.14.1.2-1
Reported (Cell 2 - Cell 1) CSI-SINR minimum | dB | [13 empty] | -3.9243 | -3.9243 | -4.4243 | -4.4243 | -8 | -8 | -9 | -9 | [5 empty] | Test requirement
Reported (Cell 2 - Cell 1) CSI-SINR nominal | dB | [13 empty] | 0 | 0 | 0 | 0 |  |  |  |  | 3.9243 | 3.9243 | 4.4243 | 4.4243
Reported (Cell 2 - Cell 1) CSI-SINR maximum | dB | [13 empty] | 3.9243 | 3.9243 | 4.4243 | 4.4243 | 8 | 8 | 9 | 9 | [5 empty] | Test requirement
Reported (Cell 2 - Cell 1) CSI-SINR minimum | dB | [13 empty] | -4.4243 | -4.4243 | -4.4243 | -4.4243 | -9 | -9 | -9 | -9 | [5 empty] | Test requirement
Reported (Cell 2 - Cell 1) CSI-SINR nominal | dB | [13 empty] | 0 | 0 | 0 | 0 |  |  |  |  | 4.4243 | 4.4243 | 4.4243 | 4.4243
Reported (Cell 2 - Cell 1) CSI-SINR maximum | dB | [13 empty] | 4.4243 | 4.4243 | 4.4243 | 4.4243 | 9 | 9 | 9 | 9 | [5 empty] | Test requirement
Do the controlled parameters meet the requirements? | [27 empty] | Yes
Note on X36: uk000594: Numbers in these columns represent the combined and scaled effect of all the relevant uncertainties on each controlled parameter. Uncertainties are combined root-sum-square, provided that correlation would have no adverse effect. The reporting accuracy of the UE under test is added arithmetically, as a specific UE is under test.
Note on AC63: uk000594: Test system uncertainties are combined root-sum-square, provided that correlation would have no adverse effect. The reporting accuracy of the UE under test is added arithmetically, as a specific UE is under test.
Note on AC67: uk000594: Test system uncertainties are combined root-sum-square, provided that correlation would have no adverse effect. The reporting accuracy of the UE under test is added arithmetically, as a specific UE is under test.
Note on AC71: uk000594: Test system uncertainties are combined root-sum-square, provided that correlation would have no adverse effect. The reporting accuracy of the UE under test is added arithmetically, as a specific UE is under test.
Note on AC75: uk000594: Test system uncertainties are combined root-sum-square, provided that correlation would have no adverse effect. The reporting accuracy of the UE under test is added arithmetically, as a specific UE is under test.
Note on X102: uk000594: Numbers in these columns represent the combined and scaled effect of all the relevant uncertainties on each controlled parameter. Uncertainties are combined root-sum-square, provided that correlation would have no adverse effect. The reporting accuracy of the UE under test is added arithmetically, as a specific UE is under test.
Note on O112: Huawei: Condition for Test 3 applies only to FDD_H (side condition and Cell SSB_RP decrease at same interval with the band group)
Note on S116: Huawei: Condition for Test 3 applies only to FDD_H (side condition and Cell SSB_RP decrease at same interval with the band group)
Note on G120: Huawei: Condition for Test 3 applies only to FDD_H (side condition and Cell SSB_RP decrease at same interval with the band group)
Note on K124: Huawei: