## Sheet1
Open issues for 38.401
clause No. | subclause No. | Contents
3
| 3.1 | Whether the statement above concerning EN-DC needs to be moved to another TS, e.g. 36.401 is FFS.
6
| 6.1 | The figure in overall architecture whether to show also gNB without gNB-CU/gNB-DU splitting is FFS.
| 6.1 | NG-Flex configuration is FFS
| 6.2 | The description of APID need to check if duplication text with other specifications (FFS)
| 6.4 | Supporting of User Plane CIoT is FFS
| 6.4 | description of UE Context for F1 interface is FFS
7
| 7.1 | the sentence of "ETWS, CMAS and the other warning services which use the same AS mechanisms as CMAS as described in 3GPP TS 38.300 [2] are the NG-RAN services related to warning deliveries" is FFS
| 7.1 | Potential text on RAN sharing support is FFS
| 7.1 | Potential text for support of partial NG RAN node failure (if needed) is FFS
8
| 8.1 | the name of subcluse 8.1 UE Intial Access is FFS
| 8.2 | the bane of subclase 8.2 Inter-DU Mobility is FFS
| 8.3 | whether this section 8.3 could be captured in the same paragraph of mobility procedures is FFS.
| 8.3 | how to define radio link outage is FFS
| 8.3 | whether the notification is over F1-C or F1-U is FFS
| 8.3 | whether new notification mechanism is needed is FFS.
| 8.3 | whether the notification includes the PDCP PDU SNs corresponding to the RLC SDUs that have been either partially or totally undelivered in DU1 is FFS.
| 8.3 | Note: how this mechanism is applied to dual/multi connectivity or single connectivity is FFS.
9
| 9.1 | MBSFN part is FFS
| 9.1 | FFS for the syhcnronization for gNB-CU and gNB-DU
| 9.2 | FFS for the Extended Idle Mode DRX in NR
10
| 10.3.2.2.3 | gNB-DU management function is FFS
| 10.3.2.2.3 | Whether gNB-DU is managed by O&M or by gNB-CU is FFS. The impact on F1 interface is FFS.
| 10.3.2.2.4 | How to support System Information management function is FFS.
| 10.3.2.2.5 | gNB-DU and gNB-CU measurement reporting function is FFS
| 10.3.2.2.6 | Load management function is FFS
| 10.3.2.2.7 | Paging function is FFS
| 10.3.2.2.8 | What is the UE context in UE context management function needs to be clarified.
| 10.3.2.2.9 | The relationship of bearer management and simultaneous transmission from two DUs is FFS
| 10.3.2.2.9 | How to split and configure RRM functions between gNB-CU and gNB-DU is FFS
| 10.3.2.2.9 | How to provide QoS information to gNB-DU is FFS
| 10.3.2.3.2 | Whether to support uplink flow control is FFS.
| 10.3.3.1 | Whether other protocol stacks are standardized for F1-C is FFS.
| 10.3.3.2 | Whether other protocol stacks are standardized for F1-U is FFS.