## issues
| Open issues for 38.473 |  | This lists the agreements and major open issues. Agreements and WA marked in green
# | Issue | Status | Comment
33 | Naming of Context management procedures | open
34 | Initial access | open | Which message to use for initial access
35 | The behaviour of the DU for UEs transitioning to inactive state | open | Depends on RAN2 progress. Current status is that the prio is low so this may be removed soon
36 | Paging: is broadcast time intervall needed | open
37 | Paging: are additional parameters needed | open | e.g. capability and ETWS
38 | The gNB-DU Name IE definition and whether it will be introduced is FFS. | open | This exist in S1 setup.
39 | Definition of the cell identifier used to identify a cell over F1 | open | Can be NCI, part of NCI, PCI or cell index. Mapping to other identifiers can be done by served cell info
40 | PLMN and TAI: set by CU or DU? | open | Determines in which message direction these are included
41 | UE context management: multiple tunnels for UL? | open
42 | UE context management: naming of GTP tunnel endoint in tabular | open
43 | UE context management: details are missing | open | many details mssing, e.g. in UE CONTEXT MODIFICATION messages
44 | UE mobility command | open | FFS if more parameters needed
45 | RRC message transfer | open | FFS in the tabular. Partly related to initial access, but also other things
46 | Served cell information | open | What Ies are needed?
47 | ASN.1 | open | Careful review needed
52
53
54
55
56
57
58
59
60
61
62
63
64
65
66
67
68
69
70
71
72
73
74
75
76
77
78
79
80
81
82
83
84
85
86
87
88
89
90
91
92
93

## old issues
| Old issues for 38.473 |  | This lists the agreements and major open issues. Agreements and WA marked in green
# | Issue | Status | Comment
1 | Max n of DUs per CU is only limited by implementation | closed
2 | WA: gNB-CU ID is not needed | closed
3 | WA: gNB-DU ID is not connected to cell identifiers | closed
4 | FFS on naming of nodes CU/DU | closed
5 | WA: It is FFS whether a gNB-DU ID is needed | closed | Agreed to have
6 | WA: SFN info resides in the DU | closed | WA in RAN#NR2, should be convereted to agreement now. No impact on spec so far
7 | DU is pre-configured with basic connection parameters (e.g. CU address); F1 setup is triggered subsequently | closed | Covered in current spec
8 | For initial cell startup, CU decides whether DU is allowed to broadcast. | closed
9 | DU is allowed to announce that one or more of its cells are unavailable (e.g. due to hardware failure) over F1-C. | closed | Covered I current solution
10 | F1 setup initiated from the DU (success/fail) | closed | Covered in current spec
11 | RRC message carried over F1-C interface should include a SRB type indication for the gNB-DU to identify among SRB0/SRB1(S)/SRB2(S)/SRB3. | closed
12 | L1 resource parameters should be controlled by DU (e.g. PUCCH, SRS). | closed | Not explicitly covered in current spec.Will impact design.
13 | MAC parameters (e.g. BSR, PHR, HARQ, DRX, pending RAN2) should be controlled by DU. FFS whether longDRX-Cycle and shortDRX-Cycle (there may be others) should be controlled by CU. | closed | Not explicitly covered in current spec.Will impact design.
14 | Physical layer parameters should be controlled by DU. | closed | Not explicitly covered in current spec.Will impact design.
15 | FFS: Encoding of SI RRC messages | closed | Still being discussed as one possible identifier in F1 setup
16 | In pre-OP state: OAM configures the initial SI parameters owned by the CU, and OAM configures the initial SI parameters owned by the DU | closed
17 | SI exchange over F1-C shall be supported; support for exchange of encoded RRC message, parameters, or both, is FFS. | closed
18 | WA: Address multi-connectivity scenario with UP solution. | closed
19 | The status of radio link outage is decided in the DU. | closed
20 | FFS: startup flow, incl cell activation via F1 Setup vs. F1 Setup + additional procedure | closed
21 | F1AP shall support the update of configuration information between the CU and the DU (direction is FFS). | closed
22 | F1AP support for configuration information update shall use Class 1 procedure. | closed
23 | Context setup procedure - Introduce Class 1 F1AP UE context setup procedure (name and description are FFS) initiated by the gNB-CU - INFO TO BE INCLUDED IN F1AP UE CTXT SETUP REQ: * ID Info: gNB-CU UE F1AP ID, C-RNTI * Bearer info SRB:SRB ID, * Bearer info DRB:DRB ID, DRB QoS profile (FFS), GTP Tunnel Endpoint, E-UTRAN QoS, Flow-level QoS profile (FFS), Flow-to-DRB mapping (FFS) | closed
24 | Context management procedures - WA: Use UE Context Management procedures (name is FFS) to also manage bearer information - Both CU-initiated and DU-initiated modification procedures are needed and Procedures shall be Class 1 | closed
25 | Introduce 2 UE Context Release procedures (name and class FFS): - 1) DU-initiated release “required” (Class 2) - 2) CU-initiated release command (Class 1) | closed
26 | WA: non-UE associated class 2 F1AP procedure INITIAL UL RRC MESSAGE TRANSFER is used to deliver the RRCConnectionRequest to the CU; this message carries the C-RNTI. | closed
27 | Two UE-associated class 2 F1AP procedures UL/DL RRC MESSAGE TRANSFER are used to transfer the UE dedicated RRC messages between the CU and the DU. | closed
28 | gNB-CU manages PDCP duplication | closed
29 | For intra-DU CA, two F1-U tunnels are set up to distinguish duplicated PDCP PDUs belonging to the same DRB (FFS for UL). | closed
30 | It is FFS whether to introduce DU UE F1AP ID | closed
31 | Use F1AP procedure, e.g. UE CONTEXT RELEASE, for gNB-CU to inform gNB-DU to release UE context when UE enters into RRC_INACTIVE mode. | closed
32 | gNB-DU and its cells are configured by OAM | closed
33
34
35
36
37
38
39
40
41
42
43
44
45
46
47
48
49
50
51
52
53
54
55
56
57
58
59
60
61