## Uplink Coverage Results
All values at 2 Mbps UL Throughput
| Outdoor 5m (26 dBm + 0dBi) | Indoor 5m (26 dBm + 0dBi) | Outdoor 1.5m 23dBm, 30kph | Indoor 1.5m 23dBm, 3kph
600 MHz | 4.7 km | 4 km | 2.1 km | 1.8 km
700 MHz | 4.4 km | 3.7 km | 1.9 km | 1.7 km
| Outdoor 5m (26 dBm + 5 dBi) | Indoor 5m (26 dBm + 5 dBi) | Outdoor 5m (23 dBm + 0 dBi) | Indoor 5m (23 dBm + 0 dBi)
7 GHz | 4.3 km | 2.7 km | 2.7 km | 2.3 km

## 600 MHz
| NR PUSCH (NLOS) | NR PUSCH (NLOS) | NR PUSCH (NLOS) | NR PUSCH (NLOS) | NR PUSCH (NLOS O-to-I) | NR PUSCH (NLOS O-to-I) | NR PUSCH (NLOS O-to-I) | NR PUSCH (NLOS O-to-I)
System configuration
Carrier frequency (GHz) | 0.6 | 0.6 | 0.6 | 0.6 | 0.6 | 0.6 | 0.6 | 0.6
BS antenna heights (m) | 35 | 35 | 35 | 35 | 35 | 35 | 35 | 35
UT antenna heights (m) | 5 | 1.5 | 1.5 | 1.5 | 5 | 1.5 | 1.5 | 1.5
Pathloss model(3) (select from LoS or NLoS) | NLOS | NLOS | NLOS | NLOS | NLOS O-to-I | NLOS O-to-I | NLOS O-to-I | NLOS O-to-I
UE speed (km/h) | 0 | 0 | 3 | 30 | 0 | 0 | 3 | 30
Feeder loss (dB) | 3 | 3 | 3 | 3 | 3 | 3 | 3 | 3
Transmitter
(1) Number of transmit antennas. (The number shall be within the indicated range in § 8.4 of Report ITU-R M.2412-0) | 4 | 4 | 4 | 4 | 4 | 4 | 4 | 4
(1bis) Number of transmit antenna ports | 1 | 1 | 1 | 1 | 1 | 1 | 1 | 1
(2) Maximal transmit power per antenna (dBm) | 26 | 23 | 23 | 23 | 26 | 23 | 23 | 23
(3) Total transmit power = function of (1) and (2) (dBm) (The value shall not exceed the indicated value in § 8.4 of Report ITU-R M.2412-0) | 26 | 23 | 23 | 23 | 26 | 23 | 23 | 23
(4) Transmitter antenna gain (dBi) | 0 | 0 | 0 | 0 | 0 | 0 | 0 | 0
(5) Transmitter array gain (depends on transmitter array configurations and technologies such as adaptive beam forming, CDD (cyclic delay diversity), etc.) (dB) | 3.0103 | 3.0103 | 3.0103 | 3.0103 | 3.0103 | 3.0103 | 3.0103 | 3.0103
(6) Control channel power boosting gain (dB) | 0 | 0 | 0 | 0 | 0 | 0 | 0 | 0
(7) Data channel power loss due to pilot/control boosting (dB) | 0 | 0 | 0 | 0 | 0 | 0 | 0 | 0
(8) Cable, connector, combiner, body losses, etc. (enumerate sources) (dB) (feeder loss must be included for and only for downlink) | 1 | 1 | 1 | 1 | 1 | 1 | 1 | 1
(9a) Control channel EIRP = (3) + (4) + (5) + (6) – (8) dBm | 28.0103 | 25.0103 | 25.0103 | 25.0103 | 28.0103 | 25.0103 | 25.0103 | 25.0103
(9b) Data channel EIRP = (3) + (4) + (5) – (7) – (8) dBm | 28.0103 | 25.0103 | 25.0103 | 25.0103 | 28.0103 | 25.0103 | 25.0103 | 25.0103
Receiver
(10) Number of receive antennas (The number shall be within the indicated range in § 8.4 of Report ITU-R M.2412-0) | 64 | 64 | 64 | 64 | 64 | 64 | 64 | 64
(10bis) Number of receive antenna ports | 2 | 2 | 2 | 2 | 2 | 2 | 2 | 2
(11) Receiver antenna gain (dBi) | 8 | 8 | 8 | 8 | 8 | 8 | 8 | 8
(11bis) Receiver array gain (depends on transmitter array configurations and technologies such as adaptive beam forming, etc.) (dB) | 15.0515 | 15.0515 | 15.0515 | 15.0515 | 15.0515 | 15.0515 | 15.0515 | 15.0515
(12) Cable, connector, combiner, body losses, etc. (enumerate sources) (dB) (feeder loss must be included for and only for uplink) | 3 | 3 | 3 | 3 | 3 | 3 | 3 | 3
(13) Receiver noise figure (dB) | 5 | 5 | 5 | 5 | 5 | 5 | 5 | 5
(14) Thermal noise density (dBm/Hz) | -174 | -174 | -174 | -174 | -174 | -174 | -174 | -174
(15b) Receiver interference density for data channel (dBm/Hz) | -10000 | -10000 | -10000 | -10000 | -10000 | -10000 | -10000 | -10000
(16b) Total noise plus interference density for data channel = 10 log (10^(((13) + (14))/10) + 10^((15b)/10)) dBm/Hz (See 3GPP note at bottom of the table (i) ) | -169 | -169 | -169 | -169 | -169 | -169 | -169 | -169
(17b) Occupied channel bandwidth for data channel (for meeting the requirements of the traffic type) (Hz) | 3600000 | 3600000 | 3600000 | 3600000 | 3600000 | 3600000 | 3600000 | 3600000
(18b) Effective noise power for data channel = (16b) + 10 log((17b)) dBm | -103.437 | -103.437 | -103.437 | -103.437 | -103.437 | -103.437 | -103.437 | -103.437
(19b) Required SNR for the data channel (dB) for 10% BLER | -2.4 | -2.4 | 2.6 | 2.9 | -2.4 | -2.4 | 2.6 | 2.9
(20) Receiver implementation margin (dB) | 2 | 2 | 2 | 2 | 2 | 2 | 2 | 2
(21b) H-ARQ gain for data channel (dB) | 0 | 0 | 0 | 0 | 0 | 0 | 0 | 0
(22b) Receiver sensitivity for data channel = (18b) + (19b) + (20) – (21b) dBm | -103.837 | -103.837 | -98.837 | -98.537 | -103.837 | -103.837 | -98.837 | -98.537
(23b) Hardware link budget for data channel = (9b) + (11) + (11bis) − (22b) dB | 154.8988 | 151.8988 | 146.8988 | 146.5988 | 154.8988 | 151.8988 | 146.8988 | 146.5988
Calculation of available pathloss
(24) Lognormal shadow fading std deviation (dB) | 8 | 8 | 8 | 8 | 8 | 8 | 8 | 8
(25b) Shadow fading margin for data channel (function of the cell area reliability and (24)) (dB) | 6.61 | 6.61 | 6.61 | 6.61 | 6.3 | 6.3 | 6.3 | 6.3
(26) BS selection/macro-diversity gain (dB) | 0 | 0 | 0 | 0 | 0 | 0 | 0 | 0
(27) Penetration margin (dB) | 9 | 9 | 9 | 9 | 11.9034 | 11.9034 | 11.9034 | 11.9034
(28) Other gains (dB) (if any please specify) | 0 | 0 | 0 | 0 | 0 | 0 | 0 | 0
(29b) Available path loss for data channel = (23b) – (25b) + (26) – (27) + (28) – (12) dB | 136.2888 | 133.2888 | 128.2888 | 127.9888 | 133.6954 | 130.6954 | 125.6954 | 125.3954
Range/coverage efficiency calculation
(30b) Maximum Link Distance (Cell Edge Distance) (m) | 4776.7462 | 2957.2876 | 2195.1885 | 2156.2868 | 4092.6497 | 2533.7628 | 1880.807 | 1847.4765
(31b) Coverage Area for data channel = (π (30b)2) (m2/site) | 71682676.2589 | 27474954.6974 | 15138872.3655 | 14607063.5944 | 52620989.7327 | 20168880.1882 | 11113179.4861 | 10722788.0367
| 600 MHz: 4.7km Max coverage for outdoor CPE |  |  | 600 MHz: 2.1 km Max coverage for outdoor UE at 30kmph | 600 MHz: 4km Max coverage for indoor CPE |  | 600 MHz: 1.8 km Max coverage for indoor UE at 3kmph

## 700 MHz
| NR PUSCH (NLOS) | NR PUSCH (NLOS) | NR PUSCH (NLOS) | NR PUSCH (NLOS) | NR PUSCH (NLOS O-to-I) | NR PUSCH (NLOS O-to-I) | NR PUSCH (NLOS O-to-I) | NR PUSCH (NLOS O-to-I)
System configuration
Carrier frequency (GHz) | 0.7 | 0.7 | 0.7 | 0.7 | 0.7 | 0.7 | 0.7 | 0.7
BS antenna heights (m) | 35 | 35 | 35 | 35 | 35 | 35 | 35 | 35
UT antenna heights (m) | 5 | 1.5 | 1.5 | 1.5 | 5 | 1.5 | 1.5 | 1.5
Pathloss model(3) (select from LoS or NLoS) | NLOS | NLOS | NLOS | NLOS | NLOS O-to-I | NLOS O-to-I | NLOS O-to-I | NLOS O-to-I
UE speed (km/h) | 0 | 0 | 3 | 30 | 0 | 0 | 3 | 30
Feeder loss (dB) | 3 | 3 | 3 | 3 | 3 | 3 | 3 | 3
Transmitter
(1) Number of transmit antennas. (The number shall be within the indicated range in § 8.4 of Report ITU-R M.2412-0) | 4 | 4 | 4 | 4 | 4 | 4 | 4 | 4
(1bis) Number of transmit antenna ports | 1 | 1 | 1 | 1 | 1 | 1 | 1 | 1
(2) Maximal transmit power per antenna (dBm) | 26 | 23 | 23 | 23 | 26 | 23 | 23 | 23
(3) Total transmit power = function of (1) and (2) (dBm) (The value shall not exceed the indicated value in § 8.4 of Report ITU-R M.2412-0) | 26 | 23 | 23 | 23 | 26 | 23 | 23 | 23
(4) Transmitter antenna gain (dBi) | 0 | 0 | 0 | 0 | 0 | 0 | 0 | 0
(5) Transmitter array gain (depends on transmitter array configurations and technologies such as adaptive beam forming, CDD (cyclic delay diversity), etc.) (dB) | 3.0103 | 3.0103 | 3.0103 | 3.0103 | 3.0103 | 3.0103 | 3.0103 | 3.0103
(6) Control channel power boosting gain (dB) | 0 | 0 | 0 | 0 | 0 | 0 | 0 | 0
(7) Data channel power loss due to pilot/control boosting (dB) | 0 | 0 | 0 | 0 | 0 | 0 | 0 | 0
(8) Cable, connector, combiner, body losses, etc. (enumerate sources) (dB) (feeder loss must be included for and only for downlink) | 1 | 1 | 1 | 1 | 1 | 1 | 1 | 1
(9b) Data channel EIRP = (3) + (4) + (5) – (7) – (8) dBm | 28.0103 | 25.0103 | 25.0103 | 25.0103 | 28.0103 | 25.0103 | 25.0103 | 25.0103
Receiver
(10) Number of receive antennas (The number shall be within the indicated range in § 8.4 of Report ITU-R M.2412-0) | 64 | 64 | 64 | 64 | 64 | 64 | 64 | 64
(10bis) Number of receive antenna ports | 2 | 2 | 2 | 2 | 2 | 2 | 2 | 2
(11) Receiver antenna gain (dBi) | 8 | 8 | 8 | 8 | 8 | 8 | 8 | 8
(11bis) Receiver array gain (depends on transmitter array configurations and technologies such as adaptive beam forming, etc.) (dB) | 15.0515 | 15.0515 | 15.0515 | 15.0515 | 15.0515 | 15.0515 | 15.0515 | 15.0515
(12) Cable, connector, combiner, body losses, etc. (enumerate sources) (dB) (feeder loss must be included for and only for uplink) | 3 | 3 | 3 | 3 | 3 | 3 | 3 | 3
(13) Receiver noise figure (dB) | 5 | 5 | 5 | 5 | 5 | 5 | 5 | 5
(14) Thermal noise density (dBm/Hz) | -174 | -174 | -174 | -174 | -174 | -174 | -174 | -174
(15b) Receiver interference density for data channel (dBm/Hz) | -10000 | -10000 | -10000 | -10000 | -10000 | -10000 | -10000 | -10000
(16b) Total noise plus interference density for data channel = 10 log (10^(((13) + (14))/10) + 10^((15b)/10)) dBm/Hz (See 3GPP note at bottom of the table (i) ) | -169 | -169 | -169 | -169 | -169 | -169 | -169 | -169
(17b) Occupied channel bandwidth for data channel (for meeting the requirements of the traffic type) (Hz) | 3600000 | 3600000 | 3600000 | 3600000 | 3600000 | 3600000 | 3600000 | 3600000
(18b) Effective noise power for data channel = (16b) + 10 log((17b)) dBm | -103.437 | -103.437 | -103.437 | -103.437 | -103.437 | -103.437 | -103.437 | -103.437
(19b) Required SNR for the data channel (dB) for 10% BLER | -2.4 | -2.4 | 2.4 | 3.06 | -2.4 | -2.4 | 2.4 | 3.06
(20) Receiver implementation margin (dB) | 2 | 2 | 2 | 2 | 2 | 2 | 2 | 2
(21b) H-ARQ gain for data channel (dB) | 0 | 0 | 0 | 0 | 0 | 0 | 0 | 0
(22b) Receiver sensitivity for data channel = (18b) + (19b) + (20) – (21b) dBm | -103.837 | -103.837 | -99.037 | -98.377 | -103.837 | -103.837 | -99.037 | -98.377
(23b) Hardware link budget for data channel = (9b) + (11) + (11bis) − (22b) dB | 154.8988 | 151.8988 | 147.0988 | 146.4388 | 154.8988 | 151.8988 | 147.0988 | 146.4388
Calculation of available pathloss
(24) Lognormal shadow fading std deviation (dB) | 8 | 8 | 8 | 8 | 8 | 8 | 8 | 8
(25b) Shadow fading margin for data channel (function of the cell area reliability and (24)) (dB) | 6.61 | 6.61 | 6.61 | 6.61 | 6.3 | 6.3 | 6.3 | 6.3
(26) BS selection/macro-diversity gain (dB) | 0 | 0 | 0 | 0 | 0 | 0 | 0 | 0
(27) Penetration margin (dB) | 9 | 9 | 9 | 9 | 11.9034 | 11.9034 | 11.9034 | 11.9034
(28) Other gains (dB) (if any please specify) | 0 | 0 | 0 | 0 | 0 | 0 | 0 | 0
(29b) Available path loss for data channel = (23b) – (25b) + (26) – (27) + (28) – (12) dB | 136.2888 | 133.2888 | 128.4888 | 127.8288 | 133.6954 | 130.6954 | 125.8954 | 125.2354
Range/coverage efficiency calculation
(30b) Maximum Link Distance (Cell Edge Distance) (m) | 4410.3666 | 2730.4616 | 2051.1207 | 1972.0029 | 3778.7407 | 2339.4215 | 1757.3717 | 1689.5846
(31b) Coverage Area for data channel = (π (30b)2) (m2/site) | 61108167.0632 | 23421895.0704 | 13216982.4039 | 12217011.2957 | 44858428.8343 | 17193600.523 | 9702353.9252 | 8968292.7522
| 136.2888 | 133.2888 | 128.4888 | 127.8288 | 133.6954 | 130.6954 | 125.8954 | 125.2354
| 700 MHz: 4.4km Max coverage for outdoor CPE |  |  | 700 MHz: 1.9 km Max coverage for outdoor UE at 30kmph | 700 MHz: 3.7km Max coverage for indoor CPE |  | 700 MHz: 1.7 km Max coverage for indoor UE at 3 kmph

## 7 GHz TDD DDDSU
| NR PUSCH (NLOS) | NR PUSCH (NLOS) | NR PUSCH (NLOS) | NR PUSCH (NLOS O-to-I) | NR PUSCH (NLOS O-to-I) | NR PUSCH (NLOS O-to-I)
System configuration
Carrier frequency (GHz) | 7 | 7 | 7 | 7 | 7 | 7
BS antenna heights (m) | 35 | 35 | 35 | 35 | 35 | 35
UT antenna heights (m) | 5 | 5 | 5 | 5 | 5 | 5
Pathloss model(3) (select from LoS or NLoS) | NLOS | NLOS | NLOS | NLOS O-to-I | NLOS O-to-I | NLOS O-to-I
UE speed (km/h) | 0 | 0 | 0 | 0 | 0 | 0
Feeder loss (dB) | 3 | 3 | 3 | 3 | 3 | 3
Transmitter
(1) Number of transmit antennas. (The number shall be within the indicated range in § 8.4 of Report ITU-R M.2412-0) | 8 | 8 | 8 | 8 | 8 | 8
(1bis) Number of transmit antenna ports | 1 | 1 | 1 | 1 | 1 | 1
(2) Maximal transmit power per antenna (dBm) | 23 | 26 | 26 | 23 | 26 | 26
(3) Total transmit power = function of (1) and (2) (dBm) (The value shall not exceed the indicated value in § 8.4 of Report ITU-R M.2412-0) | 23 | 26 | 26 | 23 | 26 | 26
(4) Transmitter antenna gain (dBi) | 0 | 0 | 5 | 0 | 0 | 5
(5) Transmitter array gain (depends on transmitter array configurations and technologies such as adaptive beam forming, CDD (cyclic delay diversity), etc.) (dB) | 6.0206 | 6.0206 | 6.0206 | 6.0206 | 6.0206 | 6.0206
(6) Control channel power boosting gain (dB) | 0 | 0 | 0 | 0 | 0 | 0
(7) Data channel power loss due to pilot/control boosting (dB) | 0 | 0 | 0 | 0 | 0 | 0
(8) Cable, connector, combiner, body losses, etc. (enumerate sources) (dB) (feeder loss must be included for and only for downlink) | 1 | 1 | 1 | 1 | 1 | 1
(9a) Control channel EIRP = (3) + (4) + (5) + (6) – (8) dBm | 28.0206 | 31.0206 | 36.0206 | 28.0206 | 31.0206 | 36.0206
(9b) Data channel EIRP = (3) + (4) + (5) – (7) – (8) dBm | 28.0206 | 31.0206 | 36.0206 | 28.0206 | 31.0206 | 36.0206
Receiver
(10) Number of receive antennas (The number shall be within the indicated range in § 8.4 of Report ITU-R M.2412-0) | 1024 | 1024 | 1024 | 1024 | 1024 | 1024
(10bis) Number of receive antenna ports | 2 | 2 | 2 | 2 | 2 | 2
(11) Receiver antenna gain (dBi) | 8 | 8 | 8 | 8 | 8 | 8
(11bis) Receiver array gain (depends on transmitter array configurations and technologies such as adaptive beam forming, etc.) (dB) | 27.0927 | 27.0927 | 27.0927 | 27.0927 | 27.0927 | 27.0927
(12) Cable, connector, combiner, body losses, etc. (enumerate sources) (dB) (feeder loss must be included for and only for uplink) | 3 | 3 | 3 | 3 | 3 | 3
(13) Receiver noise figure (dB) | 5 | 5 | 5 | 5 | 5 | 5
(14) Thermal noise density (dBm/Hz) | -174 | -174 | -174 | -174 | -174 | -174
(15b) Receiver interference density for data channel (dBm/Hz) | -10000 | -10000 | -10000 | -10000 | -10000 | -10000
(16b) Total noise plus interference density for data channel = 10 log (10^(((13) + (14))/10) + 10^((15b)/10)) dBm/Hz (See 3GPP note at bottom of the table (i) ) | -169 | -169 | -169 | -169 | -169 | -169
(17b) Occupied channel bandwidth for data channel (for meeting the requirements of the traffic type) (Hz) | 3600000 | 3600000 | 3600000 | 3600000 | 3600000 | 3600000
(18b) Effective noise power for data channel = (16b) + 10 log((17b)) dBm | -103.437 | -103.437 | -103.437 | -103.437 | -103.437 | -103.437
(19b) Required SNR for the data channel (dB) for 10% BLER | 3.6 | 3.6 | 3.6 | 3.6 | 3.6 | 3.6
(20) Receiver implementation margin (dB) | 2 | 2 | 2 | 2 | 2 | 2
(21b) H-ARQ gain for data channel (dB) | 0 | 0 | 0 | 0 | 0 | 0
(22b) Receiver sensitivity for data channel = (18b) + (19b) + (20) – (21b) dBm | -97.837 | -97.837 | -97.837 | -97.837 | -97.837 | -97.837
(23b) Hardware link budget for data channel = (9b) + (11) + (11bis) − (22b) dB | 160.9503 | 163.9503 | 168.9503 | 160.9503 | 163.9503 | 168.9503
Calculation of available pathloss
(24) Lognormal shadow fading std deviation (dB) | 8 | 8 | 8 | 8 | 8 | 8
(25b) Shadow fading margin for data channel (function of the cell area reliability and (24)) (dB) | 6.61 | 6.61 | 6.61 | 6.3 | 6.3 | 6.3
(26) BS selection/macro-diversity gain (dB) | 0 | 0 | 0 | 0 | 0 | 0
(27) Penetration margin (dB) | 9 | 9 | 9 | 11.9034 | 11.9034 | 11.9034
(28) Other gains (dB) (if any please specify) | 0 | 0 | 0 | 0 | 0 | 0
(29b) Available path loss for data channel = (23b) – (25b) + (26) – (27) + (28) – (12) dB | 142.3403 | 145.3403 | 150.3403 | 139.7469 | 142.7469 | 147.7469
Range/coverage efficiency calculation
(30b) Maximum Link Distance (Cell Edge Distance) (m) | 1920.5556 | 2296.5713 | 3093.8671 | 1645.5053 | 1967.6703 | 2650.7823
(31b) Coverage Area for data channel = (π (30b)2) (m2/site) | 11587871.0214 | 16569512.3529 | 30071367.95 | 8506451.9611 | 12163387.0957 | 22074861.4132
|  |  | 7 GHz: 3km Max coverage for outdoor CPE (26 dBm + 5dBi) |  | 7 GHz: 1.9km Max coverage for indoor CPE (26 dBm + 5dBi)

## 7 GHz TDD DDSUU
| NR PUSCH (NLOS) | NR PUSCH (NLOS) | NR PUSCH (NLOS) | NR PUSCH (NLOS O-to-I) | NR PUSCH (NLOS O-to-I) | NR PUSCH (NLOS O-to-I)
System configuration
Carrier frequency (GHz) | 7 | 7 | 7 | 7 | 7 | 7
BS antenna heights (m) | 35 | 35 | 35 | 35 | 35 | 35
UT antenna heights (m) | 5 | 5 | 5 | 5 | 5 | 5
Pathloss model(3) (select from LoS or NLoS) | NLOS | NLOS | NLOS | NLOS O-to-I | NLOS O-to-I | NLOS O-to-I
UE speed (km/h) | 0 | 0 | 0 | 0 | 0 | 0
Feeder loss (dB) | 3 | 3 | 3 | 3 | 3 | 3
Transmitter
(1) Number of transmit antennas. (The number shall be within the indicated range in § 8.4 of Report ITU-R M.2412-0) | 8 | 8 | 8 | 8 | 8 | 8
(1bis) Number of transmit antenna ports | 1 | 1 | 1 | 1 | 1 | 1
(2) Maximal transmit power per antenna (dBm) | 23 | 26 | 26 | 23 | 26 | 26
(3) Total transmit power = function of (1) and (2) (dBm) (The value shall not exceed the indicated value in § 8.4 of Report ITU-R M.2412-0) | 23 | 26 | 26 | 23 | 26 | 26
(4) Transmitter antenna gain (dBi) | 0 | 0 | 5 | 0 | 0 | 5
(5) Transmitter array gain (depends on transmitter array configurations and technologies such as adaptive beam forming, CDD (cyclic delay diversity), etc.) (dB) | 6.0206 | 6.0206 | 6.0206 | 6.0206 | 6.0206 | 6.0206
(6) Control channel power boosting gain (dB) | 0 | 0 | 0 | 0 | 0 | 0
(7) Data channel power loss due to pilot/control boosting (dB) | 0 | 0 | 0 | 0 | 0 | 0
(8) Cable, connector, combiner, body losses, etc. (enumerate sources) (dB) (feeder loss must be included for and only for downlink) | 1 | 1 | 1 | 1 | 1 | 1
(9a) Control channel EIRP = (3) + (4) + (5) + (6) – (8) dBm | 28.0206 | 31.0206 | 36.0206 | 28.0206 | 31.0206 | 36.0206
(9b) Data channel EIRP = (3) + (4) + (5) – (7) – (8) dBm | 28.0206 | 31.0206 | 36.0206 | 28.0206 | 31.0206 | 36.0206
Receiver
(10) Number of receive antennas (The number shall be within the indicated range in § 8.4 of Report ITU-R M.2412-0) | 1024 | 1024 | 1024 | 1024 | 1024 | 1024
(10bis) Number of receive antenna ports | 2 | 2 | 2 | 2 | 2 | 2
(11) Receiver antenna gain (dBi) | 8 | 8 | 8 | 8 | 8 | 8
(11bis) Receiver array gain (depends on transmitter array configurations and technologies such as adaptive beam forming, etc.) (dB) | 27.0927 | 27.0927 | 27.0927 | 27.0927 | 27.0927 | 27.0927
(12) Cable, connector, combiner, body losses, etc. (enumerate sources) (dB) (feeder loss must be included for and only for uplink) | 3 | 3 | 3 | 3 | 3 | 3
(13) Receiver noise figure (dB) | 5 | 5 | 5 | 5 | 5 | 5
(14) Thermal noise density (dBm/Hz) | -174 | -174 | -174 | -174 | -174 | -174
(15b) Receiver interference density for data channel (dBm/Hz) | -10000 | -10000 | -10000 | -10000 | -10000 | -10000
(16b) Total noise plus interference density for data channel = 10 log (10^(((13) + (14))/10) + 10^((15b)/10)) dBm/Hz (See 3GPP note at bottom of the table (i) ) | -169 | -169 | -169 | -169 | -169 | -169
(17b) Occupied channel bandwidth for data channel (for meeting the requirements of the traffic type) (Hz) | 3600000 | 3600000 | 3600000 | 3600000 | 3600000 | 3600000
(18b) Effective noise power for data channel = (16b) + 10 log((17b)) dBm | -103.437 | -103.437 | -103.437 | -103.437 | -103.437 | -103.437
(19b) Required SNR for the data channel (dB) for 10% BLER | 1.5 | 1.5 | 1.5 | 1.5 | 1.5 | 1.5
(20) Receiver implementation margin (dB) | 2 | 2 | 2 | 2 | 2 | 2
(21b) H-ARQ gain for data channel (dB) | 0 | 0 | 0 | 0 | 0 | 0
(22b) Receiver sensitivity for data channel = (18b) + (19b) + (20) – (21b) dBm | -99.937 | -99.937 | -99.937 | -99.937 | -99.937 | -99.937
(23b) Hardware link budget for data channel = (9b) + (11) + (11bis) − (22b) dB | 163.0503 | 166.0503 | 171.0503 | 163.0503 | 166.0503 | 171.0503
Calculation of available pathloss
(24) Lognormal shadow fading std deviation (dB) | 8 | 8 | 8 | 8 | 8 | 8
(25b) Shadow fading margin for data channel (function of the cell area reliability and (24)) (dB) | 6.61 | 6.61 | 6.61 | 6.3 | 6.3 | 6.3
(26) BS selection/macro-diversity gain (dB) | 0 | 0 | 0 | 0 | 0 | 0
(27) Penetration margin (dB) | 9 | 9 | 9 | 11.9034 | 11.9034 | 11.9034
(28) Other gains (dB) (if any please specify) | 0 | 0 | 0 | 0 | 0 | 0
(29b) Available path loss for data channel = (23b) – (25b) + (26) – (27) + (28) – (12) dB | 144.4403 | 147.4403 | 152.4403 | 141.8469 | 144.8469 | 149.8469
Range/coverage efficiency calculation
(30b) Maximum Link Distance (Cell Edge Distance) (m) | 2176.627 | 2602.7776 | 3506.3784 | 1864.9037 | 2230.0236 | 3004.2162
(31b) Coverage Area for data channel = (π (30b)2) (m2/site) | 14883939.8003 | 21282565.5312 | 38624906.1156 | 10926037.9814 | 15623156.3992 | 28353863.0839
|  |  | 7 GHz: 3.5km Max coverage for outdoor CPE (26 dBm + 5dBi) |  | 7 GHz: 2.2km Max coverage for indoor CPE (26 dBm + 5dBi)

## 7 GHz TDD DSUUU
| NR PUSCH (NLOS) | NR PUSCH (NLOS) | NR PUSCH (NLOS) | NR PUSCH (NLOS O-to-I) | NR PUSCH (NLOS O-to-I) | NR PUSCH (NLOS O-to-I)
System configuration
Carrier frequency (GHz) | 7 | 7 | 7 | 7 | 7 | 7
BS antenna heights (m) | 35 | 35 | 35 | 35 | 35 | 35
UT antenna heights (m) | 5 | 5 | 5 | 5 | 5 | 5
Pathloss model(3) (select from LoS or NLoS) | NLOS | NLOS | NLOS | NLOS O-to-I | NLOS O-to-I | NLOS O-to-I
UE speed (km/h) | 0 | 0 | 0 | 0 | 0 | 0
Feeder loss (dB) | 3 | 3 | 3 | 3 | 3 | 3
Transmitter
(1) Number of transmit antennas. (The number shall be within the indicated range in § 8.4 of Report ITU-R M.2412-0) | 8 | 8 | 8 | 8 | 8 | 8
(1bis) Number of transmit antenna ports | 1 | 1 | 1 | 1 | 1 | 1
(2) Maximal transmit power per antenna (dBm) | 23 | 26 | 26 | 23 | 26 | 26
(3) Total transmit power = function of (1) and (2) (dBm) (The value shall not exceed the indicated value in § 8.4 of Report ITU-R M.2412-0) | 23 | 26 | 26 | 23 | 26 | 26
(4) Transmitter antenna gain (dBi) | 0 | 0 | 5 | 0 | 0 | 5
(5) Transmitter array gain (depends on transmitter array configurations and technologies such as adaptive beam forming, CDD (cyclic delay diversity), etc.) (dB) | 6.0206 | 6.0206 | 6.0206 | 6.0206 | 6.0206 | 6.0206
(6) Control channel power boosting gain (dB) | 0 | 0 | 0 | 0 | 0 | 0
(7) Data channel power loss due to pilot/control boosting (dB) | 0 | 0 | 0 | 0 | 0 | 0
(8) Cable, connector, combiner, body losses, etc. (enumerate sources) (dB) (feeder loss must be included for and only for downlink) | 1 | 1 | 1 | 1 | 1 | 1
(9a) Control channel EIRP = (3) + (4) + (5) + (6) – (8) dBm | 28.0206 | 31.0206 | 36.0206 | 28.0206 | 31.0206 | 36.0206
(9b) Data channel EIRP = (3) + (4) + (5) – (7) – (8) dBm | 28.0206 | 31.0206 | 36.0206 | 28.0206 | 31.0206 | 36.0206
Receiver
(10) Number of receive antennas (The number shall be within the indicated range in § 8.4 of Report ITU-R M.2412-0) | 1024 | 1024 | 1024 | 1024 | 1024 | 1024
(10bis) Number of receive antenna ports | 2 | 2 | 2 | 2 | 2 | 2
(11) Receiver antenna gain (dBi) | 8 | 8 | 8 | 8 | 8 | 8
(11bis) Receiver array gain (depends on transmitter array configurations and technologies such as adaptive beam forming, etc.) (dB) | 27.0927 | 27.0927 | 27.0927 | 27.0927 | 27.0927 | 27.0927
(12) Cable, connector, combiner, body losses, etc. (enumerate sources) (dB) (feeder loss must be included for and only for uplink) | 3 | 3 | 3 | 3 | 3 | 3
(13) Receiver noise figure (dB) | 5 | 5 | 5 | 5 | 5 | 5
(14) Thermal noise density (dBm/Hz) | -174 | -174 | -174 | -174 | -174 | -174
(15b) Receiver interference density for data channel (dBm/Hz) | -10000 | -10000 | -10000 | -10000 | -10000 | -10000
(16b) Total noise plus interference density for data channel = 10 log (10^(((13) + (14))/10) + 10^((15b)/10)) dBm/Hz (See 3GPP note at bottom of the table (i) ) | -169 | -169 | -169 | -169 | -169 | -169
(17b) Occupied channel bandwidth for data channel (for meeting the requirements of the traffic type) (Hz) | 3600000 | 3600000 | 3600000 | 3600000 | 3600000 | 3600000
(18b) Effective noise power for data channel = (16b) + 10 log((17b)) dBm | -103.437 | -103.437 | -103.437 | -103.437 | -103.437 | -103.437
(19b) Required SNR for the data channel (dB) for 10% BLER | -2.3 | -2.3 | -2.3 | -2.3 | -2.3 | -2.3
(20) Receiver implementation margin (dB) | 2 | 2 | 2 | 2 | 2 | 2
(21b) H-ARQ gain for data channel (dB) | 0 | 0 | 0 | 0 | 0 | 0
(22b) Receiver sensitivity for data channel = (18b) + (19b) + (20) – (21b) dBm | -103.737 | -103.737 | -103.737 | -103.737 | -103.737 | -103.737
(23b) Hardware link budget for data channel = (9b) + (11) + (11bis) − (22b) dB | 166.8503 | 169.8503 | 174.8503 | 166.8503 | 169.8503 | 174.8503
Calculation of available pathloss
(24) Lognormal shadow fading std deviation (dB) | 8 | 8 | 8 | 8 | 8 | 8
(25b) Shadow fading margin for data channel (function of the cell area reliability and (24)) (dB) | 6.61 | 6.61 | 6.61 | 6.3 | 6.3 | 6.3
(26) BS selection/macro-diversity gain (dB) | 0 | 0 | 0 | 0 | 0 | 0
(27) Penetration margin (dB) | 9 | 9 | 9 | 11.9034 | 11.9034 | 11.9034
(28) Other gains (dB) (if any please specify) | 0 | 0 | 0 | 0 | 0 | 0
(29b) Available path loss for data channel = (23b) – (25b) + (26) – (27) + (28) – (12) dB | 148.2403 | 151.2403 | 156.2403 | 145.6469 | 148.6469 | 153.6469
Range/coverage efficiency calculation
(30b) Maximum Link Distance (Cell Edge Distance) (m) | 2729.8861 | 3264.3564 | 4397.6362 | 2338.9284 | 2796.8551 | 3767.8334
(31b) Coverage Area for data channel = (π (30b)2) (m2/site) | 23412022.4831 | 33476882.4249 | 60755900.8244 | 17186353.2306 | 24574789.5907 | 44599836.3947
|  |  | 7 GHz: 4.3 km Max coverage for outdoor CPE (26 dBm + 5dBi) |  | 7 GHz: 2.7 km Max coverage for indoor CPE (26 dBm + 5dBi)

## MaxN_RB
Transmission bandwidth configuration NRB in NR
FR1
SCS (kHz) | 5MHz | 10MHz | 15MHz | 20 MHz | 25 MHz | 30 MHz | 40 MHz | 50MHz | 60 MHz | 70 | 80 MHz | 90 MHz | 100 MHz
MHz
| NRB | NRB | NRB | NRB | NRB | NRB | NRB | NRB | NRB | NRB | NRB | NRB | NRB
15 | 25 | 52 | 79 | 106 | 133 | 160 | 216 | 270 | N/A | N.A | N/A | N/A | N/A
30 | 11 | 24 | 38 | 51 | 65 | 78 | 106 | 133 | 162 | 189 | 217 | 245 | 273
60 | N/A | 11 | 18 | 24 | 31 | 38 | 51 | 65 | 79 | 93 | 107 | 121 | 135
FR2
SCS [kHz] | 50 MHz | 100 MHz | 200 MHz | 400 MHz
| NRB | NRB | NRB | NRB
60 | 66 | 132 | 264 | N.A
120 | 32 | 66 | 132 | 264
Transmission bandwidth configuration NRB in LTE
SCS (kHz) | 5MHz | 10MHz | 15MHz | 20 MHz
| NRB | NRB | NRB | NRB
15 | 25 | 50 | 75 | 100