## NR-U
WI code | Sub-feature group | RAN1 specification | Section | RAN2 Parant IE | RAN2 ASN.1 name | Parameter name in the spec | New or existing? | Parameter name in the text | Description | Value range | Default value aspect (see note) | Per (UE, cell, TRP, …) | UE-specific or Cell-specific | Specification | Comment
NR_unlic-Core | DL signals and channels |  |  |  |  | searchSpaceSwitchingTimer-r16 |  |  | Timer to control the UE behavior to switch from search space group 1 back to search space group 0 | INTEGER (1,…,20ms) but in unit of slots |  | Per cell or per cell group (if configured) | UE-specific |  | Agreement: • A timer is configured as a number of slots, which is decremented at the end of each slot. • The groups of serving cells to which the above behaviour is applicable can be configured via RRC RAN1 #101-e agreement: • searchSpaceSwitchingTimer-r16 is configured per Cell, or per Cell group if Cell group is configured • The timer value is configured and decremented in units of a reference SCS
NR_unlic-Core | DL signals and channels |  |  |  |  | searchSpaceSwitchingGroup-r16 |  |  | The serving cells in the group will be bundled for the search space group switching purpose • One more groups can be configured, maximum is FFS | SEQUENCE (SIZE (1..4)) OF servingCellId |  | Per cell group (if configured) | UE-specific |  | For a configured search space switching group, if one cell is switched to a search space group, all other cells in the same serving cell group will be switched to that search space group. At most one serving cell in a cell group is configured with SearchSpaceSwitchTrigger-r16. RAN1 #101-e agreement: The number of cell groups that can be configured for search space switching in higher layer parameter searchSpaceSwitchingGroupList-r16 is 1, 2, 3 or 4. Inform RAN2 of this decision.
NR_unlic-Core | DL signals and channels |  |  |  |  | searchSpaceSwitchingDelay-r16 |  |  | Indicates the P value to be applied by a UE for Search Sapce Set Group Gwitching | INTEGER (10..52) |  | Per BWP | UE-specific |  | Agreement: • Define two capabilities of P values o SSSG switching Capability-1: P=25 symbols for µ = 0/1/2 SCS o SSSG switching Capability-2: P=10/12/22 symbols for µ = 0/1/2 SCS o Introduce a UE capability to signal support of SSSG switching Capability-2 in addition to SSSG switching Capability-1 • Introduce a RRC configuration parameter to indicate the P value to be applied by a UE for SSSG switching (no lower than the reported capability by the UE). Seems that the capability-2 values can be the lower bound for the range. Upper bound not discussed, but may not need to be substantially larger than 25
NR_unlic-Core | DL signals and channels |  |  |  |  | CSI-RS-ValidationWith-DCI-r16 (Editor: No agreed name. Place holder) | New |  | If configured when the UE is configured by higher layers to receive periodic and semi-persistent CSI-RS in a set of symbols in a slot, the UE cancels the higher-layer configured periodic and semi-persistent CSI-RS reception in the set of symbols in the slot if: • The UE does not detect a DCI format triggering aperiodic CSI-RS or scheduling PDSCH in the set of symbols If not configured, the UE cancels/receives the higher-layer configured periodic and semi-persistent CSI-RS reception according to current Clause 11.1 of TS38.213 and agreements we reached so far | {enable} |  | Per Cell | UE-specific |  | RAN1 #101-e Agreements: A new RRC parameter can be used to determine reception/cancellation behaviour for CSI-RS configured by higher layers at least for the following cases: o Reception of DCI 2_0 is not configured to the UE o Reception of DCI 2_0 is configured to the UE, but both SFI and CO-duration are not configured Agreement: • For operation with shared spectrum channel access, the new RRC parameter (as in previous agreement) is used to determine the UE behavior at least when UE is not configured with CO-duration and not configured with SFI as follows: • If the RRC parameter is configured, when the UE is configured by higher layers to receive periodic and semi-persistent CSI-RS in a set of symbols in a slot, the UE cancels the higher-layer configured periodic and semi-persistent CSI-RS reception in the set of symbols in the slot if: • The UE does not detect a DCI format indicating to the UE to receive aperiodic CSI-RS or PDSCH in the set of symbols • If the parameter is not configured, the UE cancels/receives the higher-layer configured periodic and semi-persistent CSI-RS reception according to current Clause 11.1 of TS38.213 and agreements we reached so far • Note: Other rules in the specification apply for cancellation/reception in addition to the what is described in this agreement
NR_unlic-Core | UL signals and channels |  |  |  |  | EnableConfiguredUL-r16 | New |  |  | {enable} |  | FFS Per UE or Per Cell | UE-specific |  | Agreement: • Allow configured UL (CUL) transmissions in a set of symbols of a slot when the UE is configured with DCI 2_0 format monitoring and does not detect a DCI 2_0 format providing a slot format for the set of symbols. This is applicable when operating with LBE for the following cases. o When the set of symbols are indicated as ‘F’ with a semi-static TDD pattern or o When the UE is not configured with a semi-static TDD pattern • Note: Configured UL (CUL) transmissions are UL signals/channels configured by higher layers: o PUCCH o Configured Grant PUSCH o Periodic SRS, [semi-persistent SRS]  Unclear if semi-persistent SRS covered by the current Rel-15 behaviour o [PRACH]  Unclear if PRACH covered by the current Rel-15 behaviour • FFS: How to allow the CUL transmissions as per the above Agreement: Support RRC parameter for enabling CUL transmissions according to new behavior agreed in RAN1#98b • If the parameters is not configured, the UE assumes Rel-15 behavior
NR_unlic-Core | Channel access procedures |  |  |  |  | ChannelAccess-Config-r16 | New |  | Channel Access control for UE | {maxEnergyDetectionThreshold-r16, energyDetectionThresholdOffset-16, ULtoDL-CO-SharingED-Threshold-r16} FFS other values |  | Per Cell | UE-specific
NR_unlic-Core | Channel access procedures |  |  |  |  | absenceOfAnyOtherTechnology-r16 | New |  | Presence of this field indicates absence on a long term basis (e.g. by level of regulation) of any other technology sharing the carrier; absence of this field indicates the potential presence of any other technology sharing the carrier, as specified in TS 37.213. FFS if changes needed | {true} |  | Per Cell | UE-specific
NR_unlic-Core | Channel access procedures |  |  |  |  | CP-ExtensionC2-r16 | New |  | Add in BWP-UplinkDedicated (how about BWP-UplinkCommon?) | INTEGER (1..28) |  | [Per BWP or Per cell] | UE-specific |  | This is used for NR-U CP extension computation for C2*symbolLength-16-TA. For 15 and 30KHz SCS, {1..28} are valid. For 60KHz SCS, {2..28} are valid
NR_unlic-Core | Channel access procedures |  |  |  |  | CP-ExtensionC3-r16 | New |  | Add in BWP-UplinkDedicated (how about BWP-UplinkCommon?) | INTEGER (1..28) |  | [Per BWP or Per cell] | UE-specific |  | This is used for NR-U CP extension computation for C3*symbolLength-25-TA. For 15 KHz SCS, {1..28} are valid. For 30KHz SCS, {2,…,28} are valid. For 60KHz SCS, {3..28} are valid
NR_unlic-Core | Channel access procedures |  |  |  |  | ULDCI-trigerred-UL-ChannelAccess-CPext-CAPC-r16 | New |  |  | SEQUENCE (SIZE (1..64)) OF INTEGER (0..63) |  | [Per BWP or Per cell] | UE-specific |  | List of the combinations of CP extension, UL channel access type, and CAPC (See TS 38.2XX, Clause Y.Y.Y)
NR_unlic-Core | Channel access procedures |  |  |  |  | DLDCI-triggered-UL-ChannelAccess-CPext-r16 | New |  |  | SEQUENCE (SIZE (1..16)) OF INTEGER (0..15) |  | [Per BWP or Per cell] | UE-specific |  | List of the combinations of CP extension and UL channel access type (See TS 38.2XX, Clause Y.Y.Y).
NR_unlic-Core | Enhancements to initial access procedure |  |  |  |  | measDuration-r16 | New |  | Add in RMTC-Config-r16. Measurement duration in OFDM symbols with a reference subcarrier spacing. FFS how to configure or select a reference subcarrier spacing for the OFDM symbol. | {sym1, sym14or12, sym28or24, sym42or36, sym70or60} |  | Per UE | UE-specific |  | Agreement: • 1 symbol duration is included for each numerology (approx. 71 us, 35 us, 17 us respectively). o This is a natural consequence of previous agreement: The L1 averaging duration of RSSI measurements (within a configured measurement duration) is limited to 1 OFDM symbol of a configured reference subcarrier spacing. • Retain LTE LAA values {sym1, sym14, sym28, sym42, sym70} at least for 15 kHz numerology • Measurement duration can be no more than 5 ms for each numerology (requires sym70, sym140, sym280/sym240 respectively) RAN1 #101-e agreement: The set of values for the parameter measDuration-r16 is {sym1, sym14or12, sym28or24, sym42or36, sym70or60} which is in units of the reference numerology configured by ref-SCS-CP-r16 • “sym14or12” refers to 14 symbols of the reference numerology for NCP and 12 symbols for ECP, respectively, and so on • Notes (Can be captured in specifications as needed): o The UE derives the RSSI measurement duration from a combination of measDuration-r16 and ref-SCS-CP-r16 o At least for RSSI measurement confined within the active DL BWP, UE performs RSSI measurement using the numerology of the active DL bandwidth part during the derived measurement duration. Otherwise, the numerology used by the UE for measurements is up to UE implementation. o For RSSI measurements within the active DL BWP, tThe UE does not expect a non-integer number of symbol(s) with respect to the numerology of the active DL BWP.
NR_unlic-Core | HARQ enhancement |  |  |  |  | pdsch-HARQ-ACK-Codebook | extension |  | Located in PhysicalCellGroupConfig. Add the support of enhanced dynamic HARQ ACK codebook by adding new value | Add a new value “enhancedDynamic-r16” |  | Per UE | UE-specific |  | RAN1 #101-e agreement: • UE is not expected to be configured simultaneously with Type-3 HARQ-ACK codebook, spatial bundling and CBG-based HARQ
NR_unlic-Core | HARQ enhancement |  |  |  |  | pusch-TimeDomainAllocationList-r16 | FFS new or extension |  | Needs to be enhanced to support multi-PUSCH UL grant. | FFS (Editor: We asked RAN2 to handle) |  | Per BWP | UE-specific |  | Agreement: • The TDRA table configuration allows indicating single or multiple continuous PUSCHs in any slot of the multiple scheduled slots • For signaling the number of scheduled PUSCHs and TDRA in one DCI format 0_1 scheduling multiple PUSCHs, the TDRA table is extended such that each row indicates multiple PUSCHs (continuous in time-domain) - Each PUSCH has a separate SLIV and mapping type. The number of scheduled PUSCHs is signalled by the number of indicated valid SLIVs in the row of the TDRA table signalled in DCI. • Note: For the fallback DCI, Rel-15 TDRA table is used
NR_unlic-Core | Configured grant enhancement |  |  |  |  | cg-nrofPUSCH-InSlot-r16 | new |  | Introduce this in ConfiguredGrantConfig. Within the slot, this is the number of consecutive PUSCH configured to CG, where the SLIV indicating the first PUSCH and additional PUSCH appended with the same length | {1..7} |  | Per UL BWP | UE-specific
NR_unlic-Core | Configured grant enhancement |  |  |  |  | cg-StartingFullBW-InsideCOT-r16 | new |  | Add in ConfiguredGrantConfig. A set of configure grant PUSCH transmission starting offsets which indicates the length of a CP extension of the first symbol that is located before the configured resource when frequency domain resource allocation includes all interlaces in the allocated LBT bandwidth(s) and the CG PUSCH resource is inside gNB COT | SEQUENCE (SIZE (1..7)) OF INTEGER (0..6) |  | Per UL BWP | UE-specific
NR_unlic-Core | Configured grant enhancement |  |  |  |  | cg-COT-SharingList-r16 | New |  | Add in ConfiguredGrantConfig | SEQUENCE (SIZE (1..1709)) OF cg-COT-Sharing-r16 |  | Per UL BWP | UE-specific |  | A table for COT sharing combinations. One combination indicates no sharing. FFS which one Applicable when ULtoDL-CO-SharingED-Threshold-r16 is configured Agreement: For sharing of channel occupancy from UL to DL • For the value of X, follow the same value range as for O and D with the step size of [14] symbols • The maximum value of O and D is 39 slots • “no COT sharing” is indicated by a specific row in the table, e.g. index 0
NR_unlic-Core | Configured grant enhancement |  |  |  |  | cg-COT-SharingOffset-r16 | New |  |  | {14, 28, …, 14*39 with step size of 14} |  | Per UL BWP | UE-specific |  | Applicable when ULtoDL-CO-SharingED-Threshold-r16 is not configured. 1 bit in CG-UCI will indicate the COT sharing is possible X symbols from the end of the slot where the indication is enabled. Max value for X is 39 slots. Agreement: When ED threshold is not configured, • COT sharing indication: 1 bit indicating if slot/symbol n+X is an applicable slot for UL to DL sharing). X is configured by the gNB as part of RRC configuration. o X is number of symbols from the end of the slot where the indication is enabled
NR_unlic-Core | Wide-band operation |  |  |  |  | intraCellGuardBandDL-r16 | new |  | RAN2 to decide on the format of intraCellGuardBandDL-r16 for the case when no intra-carrier guard-bands are configured for a carrier. RAN2 updated the definition of each intra-cell guard band as the starting CRB and number of CRB | SEQUENCE (SIZE (1..4)) OF GuardBand-r16 |  | Per cell, per numerology | UE-specific |  | If no configured, the guard bands are derived from RAN4 spec RAN1 #101-e agreement: RRC parameters intraCellGuardBandDL-r16 and intraCellGuardBandUL-r16 can be configured at least as UE-specific, per cell per numerology. Agreement: When intraCellGuardBandUL-r16/intraCellGuardBandDL-r16 is absent for an UL/DL carrier and the default configuration in 38.101-1 indicates that there are no intra-cell guard bands for the carrier (i.e., 20 MHz carrier), then the number of RB sets for the carrier is 1 with index 0. When interlacing is configured for the UL carrier, the BWP spans the whole carrier, and the RB set index is 0 within the UL BWP. RAN1#101-e Agreement: For a DL carrier where no intra-cell guard bands are configured with intraCellGuardBandDL-r16, • The DL carrier can be configured with N_{RB-set,DL} > 1 non-overlapping RB set(s). • For each RB set except for RB set 0, the starting CRB index is given by startCRB-r16 and N_{grid,DL}^{start,\mu} o For RB set 0, the starting CRB index is given by N_{grid,DL}^{start,\mu} • The UE expects nrofCRBs-r16 set to 0 for all guard bands between two adjacent RB sets within the DL carrier. • For 30 kHz SCS, the number of RBs within any RB set is between 50 and 55, and for 15 kHz SCS, the number of RBs within any RB set is between 100 and 110 o For 30 kHz SCS, the UE may be configured with intraCellGuardBandDL-r16 such that one of the RB sets contain 56 PRBs
NR_unlic-Core | Wide-band operation |  |  |  |  | intraCellGuardBandUL-r16 | new |  | RAN2 updated the definition of each intra-cell guard band as the starting CRB and number of CRB | SEQUENCE (SIZE (1..4)) OF GuardBand-r16 |  | Per cell, per numerology | UE-specific |  | If no configured, the guard bands are derived from RAN4 spec Agreement from RAN1 100bis-e To support UL bandwidth part wider than 20 MHz with no intra-cell guard band, UE can be configured with zero GBs by setting GB width to 0 when configuring intraCellGuardBandUL-r16 (e.g., such gNB creates 4 RB-sets in 80MHz UL carrier). RAN1#100bis-e Agreement: For an UL carrier without intra-cell guard bands when the parameter useInterlacePUCCH-PUCCH is configured in any of BWP-UplinkCommon and BWP-UplinkDedicated: • The UL carrier can be configured with N_{RB-set,UL} >= 1 non-overlapping RB set(s) • For each RB set except for RB set 0, the starting CRB index is given by startCRB-r16 • For RB set 0, the starting CRB index is given by N_{grid,UL}^{start,\mu} • The UE expects nrofCRBs-r16 set to 0 for all GBs between two adjacent RB sets within the UL carrier. • The UE expects N RBs contained in each interlace of each RB set, wherein 10 <= N <= 11. • For 30 kHz SCS, the number of RBs within any RB set is between 50 and 55, and for 15 kHz SCS, the number of RBs within any RB set is between 100 and 110 • Note: This configuration may be used for the case where transmission only occurs in a BWP if LBT is successful in all RB sets within the BWP (from RAN1#99 agreement) • Note: It’s up to gNB’s configuration to fulfill RAN4 requirement with e.g., on maximum transmission bandwidth configuration, spectral emission mask, and so on. • Note: In order to reuse existing PUCCH/PUSCH resource allocation mechanisms, this proposal applies to all supported carrier bandwidths except 10 MHz • FFS: Whether BWP can be configured to be partially overlapping with a RB set Agreement: RRC parameters intraCellGuardBandDL-r16 and intraCellGuardBandUL-r16 can be configured at least as UE-specific, per cell per numerology. Agreement: When intraCellGuardBandUL-r16/intraCellGuardBandDL-r16 is absent for an UL/DL carrier and the default configuration in 38.101-1 indicates that there are no intra-cell guard bands for the carrier (i.e., 20 MHz carrier), then the number of RB sets for the carrier is 1 with index 0. When interlacing is configured for the UL carrier, the BWP spans the whole carrier, and the RB set index is 0 within the UL BWP. RAN1#101-e Agreement: For an UL carrier without intra-cell guard bands when the parameter useInterlacePUCCH-PUCCH is configured in any of BWP-UplinkCommon and BWP-UplinkDedicated, • The UE does not expect that UL BWP within the UL carrier is configured to include parts of an RB set. • For 30 kHz SCS, the UE may be configured with intraCellGuardBandUL-r16 such that one of the RB sets contain 56 PRBs o Note: the number of RBs for the other RB sets is between 50 and 55 as previously agreed • The UL carrier can be configured with N_{RB-set,UL} > 1 non-overlapping RB set(s) if intraCellGuardBandUL-r16 is provided. • This agreement and the corresponding agreement from RAN1#100bis-e also apply to the case when useInterlacePUCCH-PUCCH is not configured in either of BWP-UplinkCommon and BWP-UplinkDedicated
NR_unlic-Core | Wide-band operation |  |  |  |  | GuardBand-r16 | new |  | Defines the intracell guard band with starting CRB and number of CRB | {startCRB-r16, nrofCRBs-r16} See comments |  | Per cell, per numerology | UE-specific |  | RAN1 #101-e agreements: For GuardBand-r16, the value range of startCRB-r16 is from 0 to 274. For GuardBand-r16, the value range of nrofCRBs-r16 is from 0 to 15. • UE does not expect that nrofCRBs-r16 is configured with non-zero value smaller than the default guard band size defined in RAN4 specifications.  For intraCellGuardBandDL or intraCellGuardBandUL, when nrofCRBs is 0 for all intra-cell guard band(s) on a DL or UL carrier, no intra-cell guard-bands are configured for the carrier.
NR_unlic-Core | Wide-band operation |  |  |  |  | freqMonitorLocations-r16 | new |  | Add in SearchSpace | Bitmap of length X, X is the maximum of number of RB sets (5). LSB corresponds to lowest RB set in the BWP. 1 implies a frequency domain resource allocation replicated from the pattern configured in the associated CORESET is mapped to the RB set |  | Per BWP | UE-specific |  | Agreement: For a search space set configuration with multiple monitoring locations in the frequency domain, o Within the SearchSpace IE, the agreed RRC parameter freqMonitorLocations-r16 provides a bitmap (where the first bit in the bitmap corresponds to the first RB set in the BWP, and the second bit corresponds to the second RB set, and so on). For a RB set indicated in the bitmap, the first PRB of the frequency domain monitoring location confined within the RB set is aligned with {the first PRB of the RB set + rb-Offset provided by the associated CORESET configuration}. o The frequency domain resource allocation pattern for each monitoring location is determined based on the first A bits in frequencyDomainResources provided by the associated CORESET configuration, where A = floor({the number of available PRBs in the first RB set (accounting for rb-Offset) for the BWP}/6). Agreement: (RAN1#98bis) For a search space set configuration associated with multiple monitoring locations in the frequency domain (as per the previous agreement defining such a search space set associated with a CORESET confined within an LBT bandwidth): • PRBs allocated by frequencyDomainResources in the CORESET configuration are confined within one of LBT bandwidths within the BWP corresponding to the CORESET. • Within the search space set configuration associated with the CORESET, each of the one or more monitoring locations in the frequency domain corresponds to (and is confined within) an LBT bandwidth and has a frequency domain resource allocation pattern that is replicated from the pattern configured in the CORESET. • CORESET parameters other than frequency domain resource allocation pattern are identical for each of the one or more monitoring locations in the frequency domain. • Include this and the prior agreement on this issue in an LS to RAN2 Agreement (RAN1#100b-e) For a DL cell without intra-cell guard bands • UE does not expect to be configured with search space with freqMonitorLocations-r16 Agreement: The number of PDCCH candidates per aggregation level configured by nrofCandidates or nrofCandidates-SFI within a SearchSpace IE applies to each of RB sets configured by freqMonitorLocations-r16. • nrofCandidates-SFI is 1 for a search space configured with freqMonitorLocations-r16 RAN1 #101-e Conclusion: When a configured RB set contains different size of RBs than RB set 0 within the active DL BWP, UE does not expect a CORESET configuration which has CORESET resource not confined within any of the RB set indicated by freqMonitorLocations-r16.
Note on B1: [Threaded comment] Your version of Excel allows you to read this threaded comment; however, any edits to it will get removed if the file is opened in a newer version of Excel. Learn more: https://go.microsoft.com/fwlink/?linkid=870924 Comment: Indicates functionality where the parameter is applied/defined. This column does not have implication on UE feature aspects.
Note on L1: [Threaded comment] Your version of Excel allows you to read this threaded comment; however, any edits to it will get removed if the file is opened in a newer version of Excel. Learn more: https://go.microsoft.com/fwlink/?linkid=870924 Comment: See R1-1905937. RAN2 would respectfully request that RAN1 and RAN4 to avoid defining default values for RRC parameters that are utilized in CONNECTED mode from Rel-16 onwards. In case when the default values are necessary from RAN1/4 perspective, RAN2 would request to be provided with the reasons so RAN2 can also consider whether such signalling optimizations are necessary from RAN2 perspective and how to deal with such cases in RRC (RAN2 could e.g. decide to always apply a default value in RRC in a way that’s transparent to RAN1 specifications).

## V2X
WI code | Sub-feature group | RAN1 specification | Section | RAN2 Parant IE | RAN2 ASN.1 name | Parameter name in the spec | New or existing? | Parameter name in the text | Description | Value range | Default value aspect (see note) | Per (UE, cell, TRP, …) | UE-specific or Cell-specific | Specification | Comment
5G_V2X_NRSL-Core | Resource pool |  |  |  |  | subchannelsize | new | subchannelsize | Indicates the minimum granularity in frequency domain for the sensing for PSSCH resource selection in the unit of PRB. | 10, 12, 15, 20, 25, 50, 75, 100, TBD for other values |  | Per resource pool | UE specific, Cell specific | 36.331, 38.331 | Agreements made in RAN1#97: • Sub-channel size is (pre)configurable. o FFS details (e.g., possible sizes, a minimum size etc.) Agreements made in RAN1#98bis: • Support {10, 15, 20, 25, 50, 75, 100} PRBs for possible sub-channel size. o FFS other values (e.g., 4, 5, 6, etc.) • One value of the above set is (pre)configured for the sub-channel size for the resource pool. Agreements: • Regarding the number of PRBs configured for a resource pool, all PRBs: UE is not expect to use the remaining PRBs (i.e., not large enough for a full subchannel) in Rel-16 • Introduce a single subchannel size {12} PRBs.
Agreements made in RAN1#98bis: • A slot is the time-domain granularity for resource pool configuration. o To down-select:  Alt 1. Slots for a resource pool is (pre-)configured with bitmap, which is applied with periodicity  Alt 2. Slots for a resource pool is (pre-)configured, where the slots are applied with periodicity. o FFS: signaling details o FFS: how to apply the above bitmap signaling, e.g., to all slots or only to a set of slots o FFS: symbols for sidelink in the slot, how to indicate for the case when not all symbols are for SL • Support (pre-)configuration of a resource pool consisting of contiguous PRBs only Agreements made in RAN1#100e: • For resource pool configuration, slots for a resource pool is (pre-)configured with bitmap, which is applied with periodicity. • For derivation of the set of slots to be included in the resource pool, the baseline is the derivation with bitmap and periodicity based on Subclause 14.1.5 of TS36.213 with the following modifications. - FFS: Periodicity and L_bitmap value - The slot index is relative to slot#0 of the radio frame corresponding to SFN 0 of the serving cell if serving cell timing reference is in use, or DFN 0 otherwise Agreements made in RAN1#101-e: • The periodicity of resource pool bitmap is 10240 ms. • The (pre-)configured length of the bitmap (L_bitmap) can be one among 10, 11, 12, …, 160.
5G_V2X_NRSL-Core | Resource pool |  |  |  |  | timeresourcepool | new | timeresourcepool | Indicates the bitmap of the resource pool, which is defined by repeating the bitmap with a periodicity during a SFN or DFN cycle | TBD 10, 11, 12, …, 160 |  | Per resource pool | UE specific, Cell specific | 36.331, 38.331
5G_V2X_NRSL-Core | PSSCH |  |  |  |  | BetaOffsets-SL | new | BetaOffsets-SL | The IE BetaOffsets is used to configure beta-offset values for the 2nd SCI mapping. The value indicates the index of Table 9.3-2 of TS38.213 | betaOffsetACK-Index3 INTEGER(0..31) |  | Per resource pool | UE specific, Cell specific | 36.331, 38.331 | Agreements made in RAN1#99 • 1st SCI includes at least o Priority (QoS value), o PSSCH resource assignment (frequency/time resource for PSSCH), o Resource reservation period (if enabled), o PSSCH DMRS pattern (if more than one patterns are (pre-)configured), o 2nd SCI format (e.g. information on the size of 2nd SCI), o [2]-bit information on amount of resources for 2nd SCI (e.g. beta offset or aggregation level) o Number of PSSCH DMRS port(s) o 5-bit MCS o FFS on some part of destination ID
5G_V2X_NRSL-Core | Resource allocation Mode 1 |  |  |  |  | timeOffsetCGType1 | new | timeOffsetCGType1 | Indicate offset related to SFN=0 | 0..5119 7999 |  | Per configured grant | UE specific | 36.331, 38.331 | Agreements made in RAN1#99: • At least the following parameters are part of a SL configured grant configuration: o Configuration index of the CG o Time offset (for type-1 only) o Time-frequency allocation (for type-1 only)  Using the same format as in DCI. o Periodicity o The configured grant is associated with a single transmit resource pool. o RAN2 can add other parameters if deemed necessary by RAN2 • A UE in mode 1 is configured at least with one transmit resource pool • For type-2 CG, the time-frequency allocation and the configuration index of the CG are indicated in DCI. o All parameters for CG type 2 for activation DCI re-use the same respective parameters configured for CG type 1, when applicable Agreements made in RAN1#100bis-e: • The slots for sidelink transmission for CG type-1 are determined using the UL formula in 38.321 with the following changes: o Using slot-level granularity instead of symbol-level granularity (i.e., remove numberOfSymbolsPerSlot, “symbol number in the slot”, S in the formula) o periodicity is in number of slots o timeDomainOffset is expressed in number of slots o FFS: frame indexing (e.g., SFN, or virtual frame number) o FFS: whether logical or physical slots are used
5G_V2X_NRSL-Core | Resource allocation Mode 1 |  |  |  |  | minMcs-Mode1 | new | minMcs-Mode1 | Indicates the minimum MCS value for Mode 1 configured and dynamic grants when using the associated MCS table. If no MCS is configured, UE autonomously selects MCS from the full range of values. | 0..27 |  | [Per configured grant, Per UE] Per MCS table configured to the UE | UE specific | 36.331, 38.331 | Agreements made in RAN1#98bis: • In Mode-1, for a UE, for each of the configured MCS tables (for both DG & CG): o If no MCS is configured, UE autonomously selects MCS from the full range of values  Up to UE implementation  FFS details for the MCS table o If a single MCS is configured, the MCS is used by the UE o If a range of two or more MCSs are configured, UE autonomously selects the MCS from the configured values  Up to UE implementation
5G_V2X_NRSL-Core | Resource allocation Mode 1 |  |  |  |  | maxMcs-Mode1 | new | maxMcs-Mode1 | Indicates the maximum MCS value used for Mode 1 configured and dynamic grants when using the associated MCS table. If no MCS is configured, UE autonomously selects MCS from the full range of values. | 0..31 |  | [Per configured grant, Per UE] Per MCS table configured to the UE | UE specific | 36.331, 38.331
5G_V2X_NRSL-Core | Resource allocation Mode 2 |  |  |  |  | t0_SensingWindow | new | t0_SensingWindow | Parameter that indicates the start of the sensing window | [100] ms, 1000+[100] ms 100 ms, 1100 ms |  | Per resource pool | UE specific, Cell specific | 36.331, 38.331 | Agreements made in [98b-NR-16]: • For a given time instance n when resource (re-)selection and re-evaluation procedure is triggered o A sensing window is defined by time interval [n – T0, n – Tproc,0)  T0 is (pre-)configured, T0 > Tproc,0 FFS further details Agreements made in RAN1#99 • T0 is (pre)-configured between: 1000+[100]ms and [100]ms Agreements made in RAN1#101-e: • Confirm that sensing window size parameter T0 is (pre)-configured between two values: 1100 ms and 100 ms
5G_V2X_NRSL-Core | SL CSI-RS |  |  |  |  | firstSymbolInTimeDomainCSIRS-SL | new | firstSymbolInTimeDomainCSIRS-SL | Indicate the first OFDM symbol in a PRB used for SL CSI-RS. FFS in RAN1 whether the set is common or different in slots with PSFCH and slots without PSFCH | [1..12] [3…12] |  | Per UE | UE specific | 36.331, 38.331 | Agreements made in RAN1#99 • Resource mapping patterns of Rel-15 NR Uu CSI-RS with 1 or 2 antenna port(s) with only density 1 are used for SL CSI-RS. o This means that Rows 2 and 3 of Table 7.4.1.5.3-1 (TS 38.211) with only density 1 are used for SL CSI-RS. Agreements made in RAN1#99 • Sidelink CSI-RS configuration for CSI reporting for unicast is given by PC5-RRC configuration from the UE transmitting the sidelink CSI-RS o Selection of sidelink CSI-RS configuration is up to TX UE.
5G_V2X_NRSL-Core | Prioritization |  |  |  |  | sl-PriorityThresholdULURLLC | new | sl-PriorityThresholdPriorityOne | Indicates the threshold used to determine whether SL V2X transmission or PUCCH transmission carrying SL HARQ is prioritized over uplink transmission of priority index 1 if they overlap in time. | 1,2,3,4,5,6,7,8,9 |  | Per resource pool | UE specific, Cell specific | 38.331 | Agreements made in RAN1#100bis-e: For prioritization between PSFCH and UL TX, • The priority of PSFCH TX is the highest priority of the associated PSCCH/PSSCH • When the overlapping UL TX other than PUCCH carrying SL HARQ reporting, o when UL TX is associated with a DCI indicating “high” in “priority field” or configured with “high priority” by higher layers (i.e., URLLC case)  If SL-threshold for URLLC case is configured, LTE rule is used (i.e., UL TX is down-prioritized if the priority value of SL-TX is smaller than SL-threshold, otherwise prioritized)  Otherwise, UL TX is prioritized o Otherwise, LTE rule is used with another SL-threshold configured for non-URLLC case o Additionally, PRACH and PUSCH scheduled by RAR UL grant are always prioritized. Agreements made in RAN1#100bis-e: For prioritization between S-SSB and UL TX, • The priority of S-SSB is equal to the (pre-)configured priority introduced for in-device coexistence. o when UL TX is associated with a DCI indicating “high” in “priority field” or configured with “high priority” by higher layers (i.e., URLLC case)  If SL-threshold for URLLC case is configured, LTE rule is used (i.e., UL TX is down-prioritized if the priority value of SL-TX is smaller than SL-threshold, otherwise prioritized)  Otherwise, UL TX is prioritized o Otherwise, LTE rule is used with another SL-threshold configured for non-URLLC case o Additionally, PRACH and PUSCH scheduled by RAR UL grant are always prioritized. Agreements: • When PUCCH carrying SL HARQ reporting overlaps with another UL TX other than PUSCH and PRACH, UL/SL prioritization rule agreed for PSFCH and UL TX other than PUCCH carrying SL HARQ reporting is reused by replacing PSFCH with PUCCH carrying SL HARQ reporting, i.e., o when UL TX is associated with a DCI indicating “high” in “priority field” or configured with “high priority” by higher layers (i.e., URLLC case)  If SL-threshold for URLLC case is configured, LTE rule is used (i.e., UL TX is down-prioritized if the priority value of PUCCH carrying SL HARQ reporting is smaller than SL-threshold, otherwise prioritized)  Otherwise, UL TX is prioritized o Otherwise, LTE rule is used with another SL-threshold configured for non-URLLC case
5G_V2X_NRSL-Core | Prioritization |  |  |  |  | sl-PriorityThreshold | new | sl-PriorityThreshold | Indicates the threshold used to determine whether SL V2X transmission or PUCCH transmission carrying SL HARQ is prioritized over uplink transmission of priority index 0 if they overlap in time. | 1,2,3,4,5,6,7,8,9 |  | Per resource pool | UE specific, Cell specific | 38.331
5G_V2X_NRSL-Core | PSSCH |  |  |  |  | sl-xOverhead | new | sl-xOverhead | Accounts for overhead from CSI-RS, PT-RS. If the field is absent, the UE applies value xOh0 (see TS 38.214 [19], clause 5.1.3.2). | FFS 0, 3, 6, 9 | 0 | Per resource pool | UE specific, Cell specific | 38.331 | Agreements made in RAN1#100bis-e: • For PSFCH overhead in the TBS determination, use the number of PSFCH symbols indicated by SCI. • For PSSCH DMRS overhead in the TBS determination, the reference number of REs occupied by PSSCH DMRS is used, where the reference number of REs is the average number of DMRS REs among (pre-)configured patterns. • For CSI-RS and PT-RS overheads in the TBS determination, a new higher layer parameter, e.g., sl-xOverhead, is introduced per resource pool. Agreements made in RAN1#101-e: • The higher layer parameter sl-xOverhead for PSSCH TBS determination is (pre-)configured among {0, 3, 6, 9}. o How to handle the value of 0 as part of the signalling is up to RAN2
5G_V2X_NRSL-Core | SL BWP |  |  |  |  | txDirectCurrentLocation-SL | new | txrxDirectCurrentLocation-SL | The sidelink Tx/Rx Direct Current location for the carrier. Only values in the value range of this field between 0 and 3299, which indicate the subcarrier index within the carrier corresponding to the numerology of the corresponding sidelink BWP and value 3300, which indicates "Outside the carrier" and value 3301, which indicates "Undetermined position within the carrier" are used in this version of the specification. | 0, 1,.., 3301 |  | Per BWP | UE specific, Cell specific | 38.331 | It is noted that this issue is handled during the TP phase.
5G_V2X_NRSL-Core | Resource allocation Mode 2 |  |  |  |  | sl-xPercentage | new | sl-xPercentage | Indicates the portion of candidate single-slot PSSCH resources over the toal resources. | 20%, 35%, 50% |  | Per resource pool per L1 priority | UE specific, Cell specific | 38.331 | Agreements made in RAN1#101-e: X% is is (pre-)configured per pool per L1 priority from a set of {20, 35, 50} %,  RSRP threshold adaptation triggering issue is not further discussed in Rel-16
Note on B1: [Threaded comment] Your version of Excel allows you to read this threaded comment; however, any edits to it will get removed if the file is opened in a newer version of Excel. Learn more: https://go.microsoft.com/fwlink/?linkid=870924 Comment: Indicates functionality where the parameter is applied/defined. This column does not have implication on UE feature aspects.
Note on L1: [Threaded comment] Your version of Excel allows you to read this threaded comment; however, any edits to it will get removed if the file is opened in a newer version of Excel. Learn more: https://go.microsoft.com/fwlink/?linkid=870924 Comment: See R1-1905937. RAN2 would respectfully request that RAN1 and RAN4 to avoid defining default values for RRC parameters that are utilized in CONNECTED mode from Rel-16 onwards. In case when the default values are necessary from RAN1/4 perspective, RAN2 would request to be provided with the reasons so RAN2 can also consider whether such signalling optimizations are necessary from RAN2 perspective and how to deal with such cases in RRC (RAN2 could e.g. decide to always apply a default value in RRC in a way that’s transparent to RAN1 specifications).

## eURLLC
WI code | Sub-feature group | RAN1 specification | Section | RAN2 Parant IE | RAN2 ASN.1 name | Parameter name in the spec | New or existing? | Parameter name in the text | Description | Value range | Default value aspect (see note) | Per (UE, cell, TRP, …) | UE-specific or Cell-specific | Specification | Comment
NR_L1enh_URLLC-Core | Enhanced PDCCH monitoring capability | 38.213 | Section 10 | PhysicalCellGroupConfig |  | pdcch-BlindDetection-r16 | New | pdcch-BlindDetection-r16 | Indicates the reference number of cells for PDCCH blind detection for a group of serving cells using Rel-16 PDCCH monitoring capability for the CG. Network configures the field for each CG when the UE is in NR DC and sets the value in accordance with the constraints specified in TS 38.213. The network configures pdcch-BlindDetection-r16 only if the UE is in NR-DC with at least one downlink cell using Rel-16 PDCCH monitoring capability. | 1..15 | NA |  | UE specific | 38.331 | Agreement For a UE configured with NR-DC operation with a total of downlink cells on both the MCG and the SCG, including at least one downlink cell using Rel-16 PDCCH monitoring capability,  Introduce a new RRC parameter pdcch-BlindDetection-r16 to indicate the reference number of cells for PDCCH blind detection for a group of serving cells using Rel-16 PDCCH monitoring capability in a CG.  Introduce a new RRC parameter pdcch-BlindDetection-r15 to indicate the reference number of cells for PDCCH blind detection for a group of serving cells using Rel-15 PDCCH monitoring capability in a CG.  If the downlink cells only includes downlink cell(s) using Rel-16 PDCCH monitoring capability, o pdcch-BlindDetection-r16 for the MCG + pdcch-BlindDetection-r16 for the SCG <= pdcch-BlindDetectionCA-r16, if the UE reports pdcch-BlindDetectionCA-r16, or pdcch-BlindDetection-r16 for the MCG + pdcch-BlindDetection-r16 for the SCG <= , if the UE does not report pdcch-BlindDetectionCA-r16 • If the downlink cells includes downlink cell(s) using Rel-15 PDCCH monitoring capability and downlink cell(s) using Rel-16 PDCCH monitoring capability, o pdcch-BlindDetection-r16 for the MCG + pdcch-BlindDetection-r16 for the SCG <= pdcch-BlindDetectionCA-r16, if the UE reports pdcch-BlindDetectionCA-r16, or pdcch-BlindDetection-r16 for the MCG + pdcch-BlindDetection-r16 for the SCG <= , if the UE does not report pdcch-BlindDetectionCA-r16 o pdcch-BlindDetection-r15 for the MCG + pdcch-BlindDetection-r15 for the SCG <= pdcch-BlindDetectionCA-r15, if the UE reports pdcch-BlindDetectionCA-r15, or pdcch-BlindDetection-r15 for the MCG + pdcch-BlindDetection-r15 for the SCG <= , if the UE does not report pdcch-BlindDetectionCA-r15
NR_L1enh_URLLC-Core | Enhanced PDCCH monitoring capability | 38.213 | Section 10 | PhysicalCellGroupConfig |  | pdcch-BlindDetection-r15 | New | pdcch-BlindDetection-r15 | Indicates the reference number of cells for PDCCH blind detection for a group of serving cells using Rel-15 PDCCH monitoring capability for the CG. Network configures the field for each CG when the UE is in NR DC and sets the value in accordance with the constraints specified in TS 38.213. The network configures pdcch-BlindDetection-r15 only if the UE is in NR-DC with at least one downlink cell using Rel-16 PDCCH monitoring capability and at least one downlink cell using Rel-15 PDCCH monitoring capability. . | 1..15 | NA |  | UE specific | 38.331 | Agreement For a UE configured with NR-DC operation with a total of downlink cells on both the MCG and the SCG, including at least one downlink cell using Rel-16 PDCCH monitoring capability,  Introduce a new RRC parameter pdcch-BlindDetection-r16 to indicate the reference number of cells for PDCCH blind detection for a group of serving cells using Rel-16 PDCCH monitoring capability in a CG.  Introduce a new RRC parameter pdcch-BlindDetection-r15 to indicate the reference number of cells for PDCCH blind detection for a group of serving cells using Rel-15 PDCCH monitoring capability in a CG.  If the downlink cells only includes downlink cell(s) using Rel-16 PDCCH monitoring capability, o pdcch-BlindDetection-r16 for the MCG + pdcch-BlindDetection-r16 for the SCG <= pdcch-BlindDetectionCA-r16, if the UE reports pdcch-BlindDetectionCA-r16, or pdcch-BlindDetection-r16 for the MCG + pdcch-BlindDetection-r16 for the SCG <= , if the UE does not report pdcch-BlindDetectionCA-r16 • If the downlink cells includes downlink cell(s) using Rel-15 PDCCH monitoring capability and downlink cell(s) using Rel-16 PDCCH monitoring capability, o pdcch-BlindDetection-r16 for the MCG + pdcch-BlindDetection-r16 for the SCG <= pdcch-BlindDetectionCA-r16, if the UE reports pdcch-BlindDetectionCA-r16, or pdcch-BlindDetection-r16 for the MCG + pdcch-BlindDetection-r16 for the SCG <= , if the UE does not report pdcch-BlindDetectionCA-r16 o pdcch-BlindDetection-r15 for the MCG + pdcch-BlindDetection-r15 for the SCG <= pdcch-BlindDetectionCA-r15, if the UE reports pdcch-BlindDetectionCA-r15, or pdcch-BlindDetection-r15 for the MCG + pdcch-BlindDetection-r15 for the SCG <= , if the UE does not report pdcch-BlindDetectionCA-r15

## eMIMO
WI code | Sub-feature group | RAN1 specification | Section | RAN2 Parant IE | RAN2 ASN.1 name | Parameter name in the spec | New or existing? | Parameter name in the text | Description | Value range | Default value aspect (see note) | Per (UE, cell, TRP, …) | UE-specific or Cell-specific | Specification | Comment
NR_eMIMO-Core | M-TRP |  |  |  |  | [enableTwoDefaultTCIStates] | New R16 |  | When this parameter is present, the re16 behavior of two default TCI states for PDSCH when at least one TCI codepoint is mapped to two TCI states is enabled | enabled |  | Per CC per UE | UE-specific
NR_eMIMO-Core | M-TRP |  |  |  |  | [enableDefaultTCIStatePerCoresetPoolIndex] | New R16 |  | When this parameter is present, the rel16 behavior of default TCI state per CORESETPoolindex when the UE is configured by higher layer parameter PDCCH-Config that contains two different values of CORESETPoolIndex in ControlResourceSet is enabled. | enabled |  | Per CC per UE | UE-specific
Note on B1: [Threaded comment] Your version of Excel allows you to read this threaded comment; however, any edits to it will get removed if the file is opened in a newer version of Excel. Learn more: https://go.microsoft.com/fwlink/?linkid=870924 Comment: Indicates functionality where the parameter is applied/defined. This column does not have implication on UE feature aspects.
Note on L1: [Threaded comment] Your version of Excel allows you to read this threaded comment; however, any edits to it will get removed if the file is opened in a newer version of Excel. Learn more: https://go.microsoft.com/fwlink/?linkid=870924 Comment: See R1-1905937. RAN2 would respectfully request that RAN1 and RAN4 to avoid defining default values for RRC parameters that are utilized in CONNECTED mode from Rel-16 onwards. In case when the default values are necessary from RAN1/4 perspective, RAN2 would request to be provided with the reasons so RAN2 can also consider whether such signalling optimizations are necessary from RAN2 perspective and how to deal with such cases in RRC (RAN2 could e.g. decide to always apply a default value in RRC in a way that’s transparent to RAN1 specifications).

## Power
WI code | Sub-feature group | RAN1 specification | Section | RAN2 Parant IE | RAN2 ASN.1 name | Parameter name in the spec | New or existing? | Parameter name in the text | Description | Value range | Default value aspect (see note) | Per (UE, cell, TRP, …) | UE-specific or Cell-specific | Specification | Comment
NR_UE_pow_sav-Core | UE Power Saving PDCCH WUS | 38.213 |  |  |  | PS_offset | new |  | The starting searching time of DCI format 2_6 with CRC scrambled by PS-RNTI relative to the start of DRX ON drx_OnDuration of Long DRX | [1-x slots] [0.125, 0.25,0.375,0.5, 0.625, 0.75, 0.875, 1, 1.125, 2, …,14.875, [15]] ms FFS whether or not to add extra values |  | Per cell-group | UE-specific | 38.331 | Agreements: UE starts monitoring the PDCCH with CRC scrambled by PS-RNTI at the configured PS_offset before the start of DRX ON until the end of the configured range of monitoring. • The “PS_offset” is a new higher layer parameter • (Working assumption) the range of monitoring is derived based on existing parameters, e.g., duration and monitoringSymbolsWithinSlot, in SearchSpace IE without any change O Note: the value of “range” is smaller than that of PS_offset, e.g., to ensure UE with sufficient time for preparing for PDCCH monitoring at the DRX ON Search space is configured for the indication of monitoring DCI with CRC scrambled by PS-RNTI. • Reuse the existing search space configuration with all or subset of parameters, e.g., the periodicity and the offset • FFS: The restriction in the supported periodicity, the aggregation level and the number of blind decoding for the new DCI with CRC scrambled by PS-RNTI • PS_offset is set with the unit of milliseconds. The value range of the PS_offset is from [0.125, 0.25, 0.5, 1, 2, …, [15]]ms O FFS whether or not to add extra values Agreements: • The PDCCH-based power saving signal/channel can be configured for long DRX for a UE • (Working assumption) If there is also short DRX cycle configured for the UE, the PDCCH-based power saving signal/channel is not applicable for the short DRX cycle Agreements PS_offset range from {0.125ms to 15 ms} for all SCS. Agreements The PS_offset resolution is 0.125 ms.
Note on B1: [Threaded comment] Your version of Excel allows you to read this threaded comment; however, any edits to it will get removed if the file is opened in a newer version of Excel. Learn more: https://go.microsoft.com/fwlink/?linkid=870924 Comment: Indicates functionality where the parameter is applied/defined. This column does not have implication on UE feature aspects.
Note on L1: [Threaded comment] Your version of Excel allows you to read this threaded comment; however, any edits to it will get removed if the file is opened in a newer version of Excel. Learn more: https://go.microsoft.com/fwlink/?linkid=870924 Comment: See R1-1905937. RAN2 would respectfully request that RAN1 and RAN4 to avoid defining default values for RRC parameters that are utilized in CONNECTED mode from Rel-16 onwards. In case when the default values are necessary from RAN1/4 perspective, RAN2 would request to be provided with the reasons so RAN2 can also consider whether such signalling optimizations are necessary from RAN2 perspective and how to deal with such cases in RRC (RAN2 could e.g. decide to always apply a default value in RRC in a way that’s transparent to RAN1 specifications).

## Positioning
WI code | Sub-feature group | RAN1 specification | Section | RAN2 Parant IE | RAN2 ASN.1 name | Parameter name in the spec | New or existing? | Parameter name in the text | Description | Value range | Default value aspect (see note) | Per (UE, cell, TRP, …) | UE-specific or Cell-specific | Specification | Comment
NR_pos-Core | SSB assistance data for DL-PRS processing |  |  | FFS in RAN2 WG | SMTC | SMTC |  |  | Smtc per SSB frequency layer with values: SSB-MTC IE | [5 empty] | • For DL-PRS processing, the following SSB assistance data can be provided for an indicated SSB: o PCI of the cell o ssbFrequency with values: ARFCN-ValueNR o halfFrameIndex with values: 0 or 1 o SSB-periodicity with the values: ServingCellConfigCommon IE. o SSB-positionInBurst with values: of ServingCellConfigCommon IE. o ssbSubcarrierSpacing with values: SubcarrierSpacing IE o SFN-SSBoffset with values {0,1,2,…15} o Working assumption: Smtc per SSB frequency layer with values: SSB-MTC IE o SSB Index • The SSB index indicated for QCL Type D and QCL Type C for a DL-PRS resource should be the same • Note: SSB frequency layer is determined by ssbFrequency and ssbSubcarrierSpacing • Note: The SSB assistance data can be provided at least when DL-PRS-QCL-Info for a DL-PRS Resource of a TRP indicates ‘QCL Type-D’ or ‘QCL Type C’, or when DL-PRS is punctured by SSB. • Note: The SSB-positionInBurst parameter is needed only for SSB puncturing. • Note: The feasibility of the working assumption above can be assessed by RAN2 and RAN3.
NR_pos-Core | NR UL SRS for positioning configuration |  |  | FFS in RAN2 WG | SMTC | SMTC | Existing |  | Smtc per SSB frequency layer with values: SSB-MTC IE | [5 empty] | • For SRS for positioning, if the spatialRelationInfo or pathlossReferenceRS indicates an SSB, the following information can be provided for the indicated SSB: o PCI of the cell o ssbFrequency with values: ARFCN-ValueNR o halfFrameIndex with values: 0 or 1 o SSB-periodicity with values: ServingCellConfigCommon IE. o ssbSubcarrierSpacing with values: SubcarrierSpacing IE o SFN-SSBoffset with values: {0,1,2,…15} o Smtc per SSB frequency layer with values : SSB-MTC o SFN0 Offset per physical cell ID: Time offset of the SFN0 slot0 of a given cell with respect to the serving Pcell. o SSB Index o SS-PBCH-BlockPower (at least when SSB is used as pathlossReferenceRS for an SRS) • Note: SSB frequency layer is determined by ssbFrequency and ssbSubcarrierSpacing Note: RAN1 assumes that the above information is indicated in RRC
NR_pos-Core | NR UL Measurement Report Configuration |  |  | FFS in RAN3 WG | Expected Propagation Delay | Expected Propagation Delay | New |  | For providing an indication of when the SRS is expected to arrive in time at the gNB relative to the UL-RTOA reference time. | +/- 500us Granularity 4Ts |  |  |  | NRPPa 38.455 | Similar to expected propagation delay in SLmAP.
NR_pos-Core | NR UL Measurement Report Configuration |  |  | FFS in RAN3 WG | Delay Uncertainty | Delay Uncertainty | New |  | For providing an indication of when the SRS is expected to arrive in time at the gNB with uncertainty (search window). | Maximum 32us, Granularity 4Ts |  |  |  | NRPPa 38.455 | Similar to delay uncertainty in SLmAP.
Note on B1: [Threaded comment] Your version of Excel allows you to read this threaded comment; however, any edits to it will get removed if the file is opened in a newer version of Excel. Learn more: https://go.microsoft.com/fwlink/?linkid=870924 Comment: Indicates functionality where the parameter is applied/defined. This column does not have implication on UE feature aspects.
Note on L1: [Threaded comment] Your version of Excel allows you to read this threaded comment; however, any edits to it will get removed if the file is opened in a newer version of Excel. Learn more: https://go.microsoft.com/fwlink/?linkid=870924 Comment: See R1-1905937. RAN2 would respectfully request that RAN1 and RAN4 to avoid defining default values for RRC parameters that are utilized in CONNECTED mode from Rel-16 onwards. In case when the default values are necessary from RAN1/4 perspective, RAN2 would request to be provided with the reasons so RAN2 can also consider whether such signalling optimizations are necessary from RAN2 perspective and how to deal with such cases in RRC (RAN2 could e.g. decide to always apply a default value in RRC in a way that’s transparent to RAN1 specifications).

## TEI
WI code | Sub-feature group | RAN1 specification | Section | RAN2 Parant IE | RAN2 ASN.1 name | Parameter name in the spec | New or existing? | Parameter name in the text | Description | Value range | Default value aspect (see note) | Per (UE, cell, TRP, …) | UE-specific or Cell-specific | Specification | Comment
R16_TEI | Aperiodic CSI-RS triggering with beam switching timing of 224 and 336 | 38.214 | Section 5.2.1.5.1 | ServingCellConfig |  | enableBeamSwitchTiming-r16 | New | enableBeamSwitchTiming-r16 | Indication of UE behaviour for AP-CSI-RS beam switching in Rel-16. When provided, the UE behavior agreed in Rel-16 TEI is performed, with beamSwitchTiming-r16 as input. Otherwise, the UE behavior specified in Rel-15 is performed, with beamSwitchTiming as input. | {enabled} |  | per serving cell | UE-specific | 38.331 | Agreements: • Introduce a new capability signaling for aperiodic CSI-RS triggering with beam switching timing (FG14-7 in UE features list)  Followings are clarified for FG14-7 (beamSwitchTiming-r16) in the UE features list  Candidate values of beamSwitchTiming-r16 include {224, 336} • An RRC configuration parameter is added to indicate the UE behavior for AP-CSI-RS beam switching in Rel-16  When provided, the UE behavior agreed in Rel-16 TEI is performed, with beamSwitchTiming-r16 as input  Otherwise, the UE behavior specified in Rel-15 is performed, with beamSwitchTiming as input
Note on B1: [Threaded comment] Your version of Excel allows you to read this threaded comment; however, any edits to it will get removed if the file is opened in a newer version of Excel. Learn more: https://go.microsoft.com/fwlink/?linkid=870924 Comment: Indicates functionality where the parameter is applied/defined. This column does not have implication on UE feature aspects.
Note on L1: [Threaded comment] Your version of Excel allows you to read this threaded comment; however, any edits to it will get removed if the file is opened in a newer version of Excel. Learn more: https://go.microsoft.com/fwlink/?linkid=870924 Comment: See R1-1905937. RAN2 would respectfully request that RAN1 and RAN4 to avoid defining default values for RRC parameters that are utilized in CONNECTED mode from Rel-16 onwards. In case when the default values are necessary from RAN1/4 perspective, RAN2 would request to be provided with the reasons so RAN2 can also consider whether such signalling optimizations are necessary from RAN2 perspective and how to deal with such cases in RRC (RAN2 could e.g. decide to always apply a default value in RRC in a way that’s transparent to RAN1 specifications).

## UL TX switching
WI code | Sub-feature group | RAN1 specification | Section | RAN2 Parant IE | RAN2 ASN.1 name | Parameter name in the spec | New or existing? | Parameter name in the text | Description | Value range | Default value aspect (see note) | Per (UE, cell, TRP, …) | UE-specific or Cell-specific | Specification | Comment
NR_RF_FR1 | UL Tx switching | 38.214 | 6 |  |  | uplinkTxSwitchingOption | new |  | indicates which option | {Option1,Option2} |  | Per UE | UE-specific | 38.331 | The corresponding RAN1 agreements are: For inter-band UL CA, if UE reports via capability signaling to support uplink Tx switching, the UE further reports a capability signalling indicating one of the followings for mapping between UL transmission ports and Tx chain. UE capability signalling design is up to RAN2. Option 1 only Option 2 only Both option 1 and option 2 - UE can be configured with either Option1 or Option 2 via RRC signalling
Note on B1: [Threaded comment] Your version of Excel allows you to read this threaded comment; however, any edits to it will get removed if the file is opened in a newer version of Excel. Learn more: https://go.microsoft.com/fwlink/?linkid=870924 Comment: Indicates functionality where the parameter is applied/defined. This column does not have implication on UE feature aspects.
Note on L1: [Threaded comment] Your version of Excel allows you to read this threaded comment; however, any edits to it will get removed if the file is opened in a newer version of Excel. Learn more: https://go.microsoft.com/fwlink/?linkid=870924 Comment: See R1-1905937. RAN2 would respectfully request that RAN1 and RAN4 to avoid defining default values for RRC parameters that are utilized in CONNECTED mode from Rel-16 onwards. In case when the default values are necessary from RAN1/4 perspective, RAN2 would request to be provided with the reasons so RAN2 can also consider whether such signalling optimizations are necessary from RAN2 perspective and how to deal with such cases in RRC (RAN2 could e.g. decide to always apply a default value in RRC in a way that’s transparent to RAN1 specifications).

## Others
WI code | Sub-feature group | RAN1 specification | Section | RAN2 Parant IE | RAN2 ASN.1 name | Parameter name in the spec | New or existing? | Parameter name in the text | Description | Value range | Default value aspect (see note) | Per (UE, cell, TRP, …) | UE-specific or Cell-specific | Specification | Comment
|  |  |  | ServingCellConfig |  |  | New | cbg-Transmission-DifferentTBs-ProcessingType1Enabled | Flag to enable new Rel-16 capability as combination of existing Rel-15 CBG based transmission for PDSCH/PUSCH(s) with UE processing time capability 1. This RRC configuration is for gNB to confirm his recognition of new Rel-16 UE capabilities to UE. | {enabled} | as in Rel-15 | Per Cell | UE-specific | 38.331 | RAN1-101-e agreement: Agreements: • New FGs for simultaneous use of CBG-based transmission for PUSCH(s) with UE processing time capability 1 are introduced  22-4a: CBG based transmission for UL with 1 unicast PUSCHs per slot per CC for different TBs with UE processing time Capability 1  22-4b: CBG based transmission for UL with up to 2 unicast PUSCHs per slot per CC for different TBs with UE processing time Capability 1  22-4c: CBG based transmission for UL with up to 7 unicast PUSCHs per slot per CC for different TBs with UE processing time Capability 1  22-4d: CBG based transmission for UL with up to 4 unicast PUSCHs per slot per CC for different TBs with UE processing time Capability 1 • New FGs for simultaneous use of CBG-based transmission for PDSCH(s) with UE processing time capability 1 are introduced  22-4e: CBG based transmission for DL with 1 unicast PDSCHs per slot per CC for different TBs with UE processing time Capability 1  22-4f: CBG based transmission for DL with up to 2 unicast PDSCHs per slot per CC for different TBs with UE processing time Capability 1  22-4g: CBG based transmission for DL with up to 7 unicast PDSCHs per slot per CC for different TBs with UE processing time Capability 1  22-4h: CBG based transmission for DL with up to 4 unicast PDSCHs per slot per CC for different TBs with UE processing time Capability 1 • Introduce one bit Rel-16 RRC parameter to confirm Rel-16 configuration
|  |  |  | ServingCellConfig |  |  | New | cbg-Transmission-DifferentTBs-ProcessingType2Enabled | Flag to enable new Rel-16 capability as combination of existing Rel-15 CBG based transmission for PDSCH/PUSCH(s) with UE processing time capability 2. This RRC configuration is for gNB to confirm his recognition of new Rel-16 UE capabilities to UE. | {enabled} | as in Rel-15 | Per Cell | UE-specific | 38.331 | RAN1-101-e agreement: Agreements: • New FGs for simultaneous use of CBG-based transmission for PUSCH(s) with UE processing time capability 2 are introduced  22-3a: CBG based transmission for UL with 1 unicast PUSCHs per slot per CC for different TBs with UE processing time Capability 2  22-3b: CBG based transmission for UL with up to 2 unicast PUSCHs per slot per CC for different TBs with UE processing time Capability 2  22-3c: CBG based transmission for UL with up to 7 unicast PUSCHs per slot per CC for different TBs with UE processing time Capability 2  22-3d: CBG based transmission for UL with up to 4 unicast PUSCHs per slot per CC for different TBs with UE processing time Capability 2 • New FGs for simultaneous use of CBG-based transmission for PDSCH(s) with UE processing time capability 2 are introduced  22-3e: CBG based transmission for DL with 1 unicast PDSCHs per slot per CC for different TBs with UE processing time Capability 2  22-3f: CBG based transmission for DL with up to 2 unicast PDSCHs per slot per CC for different TBs with UE processing time Capability 2  22-3g: CBG based transmission for DL with up to 7 unicast PDSCHs per slot per CC for different TBs with UE processing time Capability 2  22-3h: CBG based transmission for DL with up to 4 unicast PDSCHs per slot per CC for different TBs with UE processing time Capability 2 • Introduce one bit Rel-16 RRC parameter to confirm Rel-16 configuration
Note on B1: [Threaded comment] Your version of Excel allows you to read this threaded comment; however, any edits to it will get removed if the file is opened in a newer version of Excel. Learn more: https://go.microsoft.com/fwlink/?linkid=870924 Comment: Indicates functionality where the parameter is applied/defined. This column does not have implication on UE feature aspects.
Note on L1: [Threaded comment] Your version of Excel allows you to read this threaded comment; however, any edits to it will get removed if the file is opened in a newer version of Excel. Learn more: https://go.microsoft.com/fwlink/?linkid=870924 Comment: See R1-1905937. RAN2 would respectfully request that RAN1 and RAN4 to avoid defining default values for RRC parameters that are utilized in CONNECTED mode from Rel-16 onwards. In case when the default values are necessary from RAN1/4 perspective, RAN2 would request to be provided with the reasons so RAN2 can also consider whether such signalling optimizations are necessary from RAN2 perspective and how to deal with such cases in RRC (RAN2 could e.g. decide to always apply a default value in RRC in a way that’s transparent to RAN1 specifications).