## FR1 FDD
| Reference | vivo (cost) | vivo (cost reduction) | Source 4 | Source 5 | Source 6 | Source 7 | Source 8 | Source 9 | Source 10 | Source 11 | Source 12 | Source 13 | Source 14 | Source 15 | Source 16 | Source 17 | Source 18 | Source 19 | Source 20 | Average
Reduced UE bandwidth (20 MHz instead of 100 MHz)
RF: Power amplifier | 25% | 20% | 20% | [17 empty] | 20%
RF: Filters | 10% | 10% | 0% | [17 empty] | 5%
RF: Transceiver (including LNAs, mixer, and local oscillator) | 45% | 45% | 0% | [17 empty] | 22.5%
RF: Duplexer / Switch | 20% | 20% | 0% | [17 empty] | 10%
RF: Total | 100% | 95% |  | 0% | 0% | 0% | 0% | 0% | 0% | 0% | 0% | 0% | 0% | 0% | 0% | 0% | 0% | 0% | 0% | 0% | 57.5%
BB: ADC / DAC | 10% | 2% | 80% | [17 empty] | 41%
BB: FFT/IFFT | 4% | 0.8% | 80% | [17 empty] | 40.4%
BB: Post-FFT data buffering | 10% | 2% | 80% | [17 empty] | 41%
BB: Receiver processing block | 24% | 4.8% | 80% | [17 empty] | 42.4%
BB: LDPC decoding | 10% | 2% | 80% | [17 empty] | 41%
BB: HARQ buffer | 14% | 2.8% | 80% | [17 empty] | 41.4%
BB: DL control processing & decoder | 5% | 3% | 40% | [17 empty] | 21.5%
BB: Synchronization / cell search block | 9% | 9% | 0% | [17 empty] | 4.5%
BB: UL processing block | 5% | 5% | 0% | [17 empty] | 2.5%
BB: MIMO specific processing blocks | 9% | 9% | 0% | [17 empty] | 4.5%
BB: Total | 100% | 40.4% |  | 0% | 0% | 0% | 0% | 0% | 0% | 0% | 0% | 0% | 0% | 0% | 0% | 0% | 0% | 0% | 0% | 0% | 280.2%
RF+BB: Total (with RF:BB cost split 40:60) | 100% | 62.24% |  | 0% | 0% | 0% | 0% | 0% | 0% | 0% | 0% | 0% | 0% | 0% | 0% | 0% | 0% | 0% | 0% | 0% | 191.1%
Do RF savings accumulate across supported bands? (Y/N) |  | Y | [18 empty] | 100%
Reduced number of DL MIMO layers (1 instead of 2)
RF: Power amplifier | 25% | 25% | 0% | [17 empty] | 12.5%
RF: Filters | 10% | 10% | 0% | [17 empty] | 5%
RF: Transceiver (including LNAs, mixer, and local oscillator) | 45% | 45% | 0% | [17 empty] | 22.5%
RF: Duplexer / Switch | 20% | 20% | 0% | [17 empty] | 10%
RF: Total | 100% | 100% | 0% | 0% | 0% | 0% | 0% | 0% | 0% | 0% | 0% | 0% | 0% | 0% | 0% | 0% | 0% | 0% | 0% | 0% | 50%
BB: ADC / DAC | 10% | 10% | 0% | [17 empty] | 5%
BB: FFT/IFFT | 4% | 4% | 0% | [17 empty] | 2%
BB: Post-FFT data buffering | 10% | 10% | 0% | [17 empty] | 5%
BB: Receiver processing block | 24% | 12% | 50% | [17 empty] | 31%
BB: LDPC decoding | 10% | 5% | 50% | [17 empty] | 27.5%
BB: HARQ buffer | 14% | 7% | 50% | [17 empty] | 28.5%
BB: DL control processing & decoder | 5% | 5% | 0% | [17 empty] | 2.5%
BB: Synchronization / cell search block | 9% | 9% | 0% | [17 empty] | 4.5%
BB: UL processing block | 5% | 5% | 0% | [17 empty] | 2.5%
BB: MIMO specific processing blocks | 9% | 9% | 0% | [17 empty] | 4.5%
BB: Total | 100% | 76% |  | 0% | 0% | 0% | 0% | 0% | 0% | 0% | 0% | 0% | 0% | 0% | 0% | 0% | 0% | 0% | 0% | 0% | 113%
RF+BB: Total (with RF:BB cost split 40:60) | 100% | 85.6% |  | 0% | 0% | 0% | 0% | 0% | 0% | 0% | 0% | 0% | 0% | 0% | 0% | 0% | 0% | 0% | 0% | 0% | 87.8%
Do RF savings accumulate across supported bands? (Y/N) |  | N | [18 empty] | 0%
Reduced number of Rx antennas (1 instead of 2)
RF: Power amplifier | 25% | 25% | 0% | [17 empty] | 12.5%
RF: Filters | 10% | 5% | 50% | [17 empty] | 27.5%
RF: Transceiver (including LNAs, mixer, and local oscillator) | 45% | 22.5% | 50% | [17 empty] | 36.25%
RF: Duplexer / Switch | 20% | 20% | 0% | [17 empty] | 10%
RF: Total | 100% | 72.5% |  | 0% | 0% | 0% | 0% | 0% | 0% | 0% | 0% | 0% | 0% | 0% | 0% | 0% | 0% | 0% | 0% | 0% | 86.25%
BB: ADC / DAC | 10% | 7% | 30% | [17 empty] | 18.5%
BB: FFT/IFFT | 4% | 2% | 50% | [17 empty] | 26%
BB: Post-FFT data buffering | 10% | 5% | 50% | [17 empty] | 27.5%
BB: Receiver processing block | 24% | 12% | 50% | [17 empty] | 31%
BB: LDPC decoding | 10% | 10% | 0% | [17 empty] | 5%
BB: HARQ buffer | 14% | 14% | 0% | [17 empty] | 7%
BB: DL control processing & decoder | 5% | 5% | 0% | [17 empty] | 2.5%
BB: Synchronization / cell search block | 9% | 4.5% | 50% | [17 empty] | 27.25%
BB: UL processing block | 5% | 5% | 0% | [17 empty] | 2.5%
BB: MIMO specific processing blocks | 9% | 4.5% | 50% | [17 empty] | 27.25%
BB: Total | 100% | 69% |  | 0% | 0% | 0% | 0% | 0% | 0% | 0% | 0% | 0% | 0% | 0% | 0% | 0% | 0% | 0% | 0% | 0% | 174.5%
RF+BB: Total (with RF:BB cost split 40:60) | 100% | 70.4% |  | 0% | 0% | 0% | 0% | 0% | 0% | 0% | 0% | 0% | 0% | 0% | 0% | 0% | 0% | 0% | 0% | 0% | 139.2%
Do RF savings accumulate across supported bands? (Y/N) |  | Y | [18 empty] | 100%
HD-FDD operation (Type A)
RF: Power amplifier | 25% | 25% | 0% | [17 empty] | 12.5%
RF: Filters | 10% | 10% | 0% | [17 empty] | 5%
RF: Transceiver (including LNAs, mixer, and local oscillator) | 45% | 45% | 0% | [17 empty] | 22.5%
RF: Duplexer / Switch | 20% | 4% | 80% | [17 empty] | 42%
RF: Total | 100% | 84% | 80% | 0% | 0% | 0% | 0% | 0% | 0% | 0% | 0% | 0% | 0% | 0% | 0% | 0% | 0% | 0% | 0% | 0% | 82%
BB: ADC / DAC | 10% | 10% | 0% | [17 empty] | 5%
BB: FFT/IFFT | 4% | 4% | 0% | [17 empty] | 2%
BB: Post-FFT data buffering | 10% | 10% | 0% | [17 empty] | 5%
BB: Receiver processing block | 24% | 24% | 0% | [17 empty] | 12%
BB: LDPC decoding | 10% | 10% | 0% | [17 empty] | 5%
BB: HARQ buffer | 14% | 14% | 0% | [17 empty] | 7%
BB: DL control processing & decoder | 5% | 5% | 0% | [17 empty] | 2.5%
BB: Synchronization / cell search block | 9% | 9% | 0% | [17 empty] | 4.5%
BB: UL processing block | 5% | 5% | 0% | [17 empty] | 2.5%
BB: MIMO specific processing blocks | 9% | 9% | 0% | [17 empty] | 4.5%
BB: Total | 100% | 100% |  | 0% | 0% | 0% | 0% | 0% | 0% | 0% | 0% | 0% | 0% | 0% | 0% | 0% | 0% | 0% | 0% | 0% | 50%
RF+BB: Total (with RF:BB cost split 40:60) | 100% | 93.6% |  | 0% | 0% | 0% | 0% | 0% | 0% | 0% | 0% | 0% | 0% | 0% | 0% | 0% | 0% | 0% | 0% | 0% | 62.8%
Do RF savings accumulate across supported bands? (Y/N) |  | Y | [18 empty] | 100%
HD-FDD operation (Type B, lower priority than Type A)
RF: Power amplifier | 25% | [19 empty] | #DIV/0!
RF: Filters | 10% | [19 empty] | #DIV/0!
RF: Transceiver (including LNAs, mixer, and local oscillator) | 45% | [19 empty] | #DIV/0!
RF: Duplexer / Switch | 20% | [19 empty] | #DIV/0!
RF: Total | 100% | 0% | 0% | 0% | 0% | 0% | 0% | 0% | 0% | 0% | 0% | 0% | 0% | 0% | 0% | 0% | 0% | 0% | 0% | 0% | #DIV/0!
BB: ADC / DAC | 10% | [19 empty] | #DIV/0!
BB: FFT/IFFT | 4% | [19 empty] | #DIV/0!
BB: Post-FFT data buffering | 10% | [19 empty] | #DIV/0!
BB: Receiver processing block | 24% | [19 empty] | #DIV/0!
BB: LDPC decoding | 10% | [19 empty] | #DIV/0!
BB: HARQ buffer | 14% | [19 empty] | #DIV/0!
BB: DL control processing & decoder | 5% | [19 empty] | #DIV/0!
BB: Synchronization / cell search block | 9% | [19 empty] | #DIV/0!
BB: UL processing block | 5% | [19 empty] | #DIV/0!
BB: MIMO specific processing blocks | 9% | [19 empty] | #DIV/0!
BB: Total | 100% | 0% | 0% | 0% | 0% | 0% | 0% | 0% | 0% | 0% | 0% | 0% | 0% | 0% | 0% | 0% | 0% | 0% | 0% | 0% | #DIV/0!
RF+BB: Total (with RF:BB cost split 40:60) | 100% | 0% | 0% | 0% | 0% | 0% | 0% | 0% | 0% | 0% | 0% | 0% | 0% | 0% | 0% | 0% | 0% | 0% | 0% | 0% | #DIV/0!
Do RF savings accumulate across supported bands? (Y/N) | [20 empty] | #DIV/0!
Relaxed processing time (doubled N1 and N2)
RF: Power amplifier | 25% | 25% | 0% | [17 empty] | 12.5%
RF: Filters | 10% | 10% | 0% | [17 empty] | 5%
RF: Transceiver (including LNAs, mixer, and local oscillator) | 45% | 45% | 0% | [17 empty] | 22.5%
RF: Duplexer / Switch | 20% | 20% | 0% | [17 empty] | 10%
RF: Total | 100% | 100% | 0% | 0% | 0% | 0% | 0% | 0% | 0% | 0% | 0% | 0% | 0% | 0% | 0% | 0% | 0% | 0% | 0% | 0% | 50%
BB: ADC / DAC | 10% | 10% | 0% | [17 empty] | 5%
BB: FFT/IFFT | 4% | 4% | 0% | [17 empty] | 2%
BB: Post-FFT data buffering | 10% | 10% | 0% | [17 empty] | 5%
BB: Receiver processing block | 24% | 12% | 50% | [17 empty] | 31%
BB: LDPC decoding | 10% | 5% | 50% | [17 empty] | 27.5%
BB: HARQ buffer | 14% | 14% | 0% | [17 empty] | 7%
BB: DL control processing & decoder | 5% | 4.5% | 10% | [17 empty] | 7.25%
BB: Synchronization / cell search block | 9% | 9% | 0% | [17 empty] | 4.5%
BB: UL processing block | 5% | 2.5% | 50% | [17 empty] | 26.25%
BB: MIMO specific processing blocks | 9% | 9% | 0% | [17 empty] | 4.5%
BB: Total | 100% | 80% |  | 0% | 0% | 0% | 0% | 0% | 0% | 0% | 0% | 0% | 0% | 0% | 0% | 0% | 0% | 0% | 0% | 0% | 120%
RF+BB: Total (with RF:BB cost split 40:60) | 100% | 88% |  | 0% | 0% | 0% | 0% | 0% | 0% | 0% | 0% | 0% | 0% | 0% | 0% | 0% | 0% | 0% | 0% | 0% | 92%
Do RF savings accumulate across supported bands? (Y/N) |  | N | [18 empty] | 0%
Relaxed DL modulation (64QAM instead of 256QAM)
RF: Power amplifier | 25% | 25% | 0% | [17 empty] | 12.5%
RF: Filters | 10% | 10% | 0% | [17 empty] | 5%
RF: Transceiver (including LNAs, mixer, and local oscillator) | 45% | 42.75% | 5% | [17 empty] | 23.88%
RF: Duplexer / Switch | 20% | 20% | 0% | [17 empty] | 10%
RF: Total | 100% | 97.75% |  | 0% | 0% | 0% | 0% | 0% | 0% | 0% | 0% | 0% | 0% | 0% | 0% | 0% | 0% | 0% | 0% | 0% | 51.37%
BB: ADC / DAC | 10% | 9% | 10% | [17 empty] | 9.5%
BB: FFT/IFFT | 4% | 4% | 0% | [17 empty] | 2%
BB: Post-FFT data buffering | 10% | 7.5% | 25% | [17 empty] | 16.25%
BB: Receiver processing block | 24% | 24% | 0% | [17 empty] | 12%
BB: LDPC decoding | 10% | 7.5% | 25% | [17 empty] | 16.25%
BB: HARQ buffer | 14% | 10.5% | 25% | [17 empty] | 17.75%
BB: DL control processing & decoder | 5% | 5% | 0% | [17 empty] | 2.5%
BB: Synchronization / cell search block | 9% | 9% | 0% | [17 empty] | 4.5%
BB: UL processing block | 5% | 5% | 0% | [17 empty] | 2.5%
BB: MIMO specific processing blocks | 9% | 9% | 0% | [17 empty] | 4.5%
BB: Total | 100% | 90.5% |  | 0% | 0% | 0% | 0% | 0% | 0% | 0% | 0% | 0% | 0% | 0% | 0% | 0% | 0% | 0% | 0% | 0% | 87.75%
RF+BB: Total (with RF:BB cost split 40:60) | 100% | 93.4% |  | 0% | 0% | 0% | 0% | 0% | 0% | 0% | 0% | 0% | 0% | 0% | 0% | 0% | 0% | 0% | 0% | 0% | 73.2%
Do RF savings accumulate across supported bands? (Y/N) |  | Y | [18 empty] | 100%
Relaxed UL modulation (16QAM instead of 64QAM)
RF: Power amplifier | 25% | 23.75% | 5% | [17 empty] | 5%
RF: Filters | 10% | 10% | 0% | [17 empty] | 0%
RF: Transceiver (including LNAs, mixer, and local oscillator) | 45% | 42.75% | 5% | [17 empty] | 5%
RF: Duplexer / Switch | 20% | 20% | 0% | [17 empty] | 0%
RF: Total | 100% | 96.5% |  | 0% | 0% | 0% | 0% | 0% | 0% | 0% | 0% | 0% | 0% | 0% | 0% | 0% | 0% | 0% | 0% | 0% | 10%
BB: ADC / DAC | 10% | 9% | 10% | [17 empty] | 9.5%
BB: FFT/IFFT | 4% | 4% | 0% | [17 empty] | 2%
BB: Post-FFT data buffering | 10% | 10% | 0% | [17 empty] | 5%
BB: Receiver processing block | 24% | 24% | 0% | [17 empty] | 12%
BB: LDPC decoding | 10% | 10% | 0% | [17 empty] | 5%
BB: HARQ buffer | 14% | 14% | 0% | [17 empty] | 7%
BB: DL control processing & decoder | 5% | 5% | 0% | [17 empty] | 2.5%
BB: Synchronization / cell search block | 9% | 9% | 0% | [17 empty] | 4.5%
BB: UL processing block | 5% | 3.5% | 30% | [17 empty] | 16.75%
BB: MIMO specific processing blocks | 9% | 9% | 0% | [17 empty] | 4.5%
BB: Total | 100% | 97.5% |  | 0% | 0% | 0% | 0% | 0% | 0% | 0% | 0% | 0% | 0% | 0% | 0% | 0% | 0% | 0% | 0% | 0% | 68.75%
RF+BB: Total (with RF:BB cost split 40:60) | 100% | 97.1% |  | 0% | 0% | 0% | 0% | 0% | 0% | 0% | 0% | 0% | 0% | 0% | 0% | 0% | 0% | 0% | 0% | 0% | 45.25%
Do RF savings accumulate across supported bands? (Y/N) |  | Y | [18 empty] | 100%
Reduced maximum number of HARQ processes (8 instead of 16)
RF: Power amplifier | 25% | 25% | 0% | [17 empty] | 0%
RF: Filters | 10% | 10% | 0% | [17 empty] | 0%
RF: Transceiver (including LNAs, mixer, and local oscillator) | 45% | 45% | 0% | [17 empty] | 0%
RF: Duplexer / Switch | 20% | 20% | 0% | [17 empty] | 0%
RF: Total | 100% | 100% |  | 0% | 0% | 0% | 0% | 0% | 0% | 0% | 0% | 0% | 0% | 0% | 0% | 0% | 0% | 0% | 0% | 0% | 0%
BB: ADC / DAC | 10% | 10% | 0% | [17 empty] | 5%
BB: FFT/IFFT | 4% | 4% | 0% | [17 empty] | 2%
BB: Post-FFT data buffering | 10% | 10% | 0% | [17 empty] | 5%
BB: Receiver processing block | 24% | 24% | 0% | [17 empty] | 12%
BB: LDPC decoding | 10% | 10% | 0% | [17 empty] | 5%
BB: HARQ buffer | 14% | 7% | 50% | [17 empty] | 28.5%
BB: DL control processing & decoder | 5% | 5% | 0% | [17 empty] | 2.5%
BB: Synchronization / cell search block | 9% | 9% | 0% | [17 empty] | 4.5%
BB: UL processing block | 5% | 2.5% | 50% | [17 empty] | 26.25%
BB: MIMO specific processing blocks | 9% | 9% | 0% | [17 empty] | 4.5%
BB: Total | 100% | 90.5% |  | 0% | 0% | 0% | 0% | 0% | 0% | 0% | 0% | 0% | 0% | 0% | 0% | 0% | 0% | 0% | 0% | 0% | 95.25%
RF+BB: Total (with RF:BB cost split 40:60) | 100% | 94.3% |  | 0% | 0% | 0% | 0% | 0% | 0% | 0% | 0% | 0% | 0% | 0% | 0% | 0% | 0% | 0% | 0% | 0% | 57.15%
Do RF savings accumulate across supported bands? (Y/N) |  | N | [18 empty] | 0%
Reduced maximum number of HARQ processes (4 instead of 16)
RF: Power amplifier | 25% | 25% | 0% | [17 empty] | 0%
RF: Filters | 10% | 10% | 0% | [17 empty] | 0%
RF: Transceiver (including LNAs, mixer, and local oscillator) | 45% | 45% | 0% | [17 empty] | 0%
RF: Duplexer / Switch | 20% | 20% | 0% | [17 empty] | 0%
RF: Total | 100% | 100% |  | 0% | 0% | 0% | 0% | 0% | 0% | 0% | 0% | 0% | 0% | 0% | 0% | 0% | 0% | 0% | 0% | 0% | 0%
BB: ADC / DAC | 10% | 10% | 0% | [17 empty] | 5%
BB: FFT/IFFT | 4% | 4% | 0% | [17 empty] | 2%
BB: Post-FFT data buffering | 10% | 10% | 0% | [17 empty] | 5%
BB: Receiver processing block | 24% | 24% | 0% | [17 empty] | 12%
BB: LDPC decoding | 10% | 10% | 0% | [17 empty] | 5%
BB: HARQ buffer | 14% | 3.5% | 75% | [17 empty] | 39.25%
BB: DL control processing & decoder | 5% | 5% | 0% | [17 empty] | 2.5%
BB: Synchronization / cell search block | 9% | 9% | 0% | [17 empty] | 4.5%
BB: UL processing block | 5% | 1.25% | 75% | [17 empty] | 38.12%
BB: MIMO specific processing blocks | 9% | 9% | 0% | [17 empty] | 4.5%
BB: Total | 100% | 85.75% |  | 0% | 0% | 0% | 0% | 0% | 0% | 0% | 0% | 0% | 0% | 0% | 0% | 0% | 0% | 0% | 0% | 0% | 117.9%
RF+BB: Total (with RF:BB cost split 40:60) | 100% | 91.45% |  | 0% | 0% | 0% | 0% | 0% | 0% | 0% | 0% | 0% | 0% | 0% | 0% | 0% | 0% | 0% | 0% | 0% | 70.72%
Do RF savings accumulate across supported bands? (Y/N) |  | N | [18 empty] | 0%

## FR1 TDD
| Reference | vivo (cost) | vivo (cost reduction) | Source 4 | Source 5 | Source 6 | Source 7 | Source 8 | Source 9 | Source 10 | Source 11 | Source 12 | Source 13 | Source 14 | Source 15 | Source 16 | Source 17 | Source 18 | Source 19 | Source 20 | Average
Reduced UE bandwidth (20 MHz instead of 100 MHz)
RF: Power amplifier | 25% | 20% | 20% | [17 empty] | 20%
RF: Filters | 15% | 15% | 0% | [17 empty] | 7.5%
RF: Transceiver (including LNAs, mixer, and local oscillator) | 55% | 55% | 0% | [17 empty] | 27.5%
RF: Duplexer / Switch | 5% | 5% | 0% | [17 empty] | 2.5%
RF: Total | 100% | 95% |  | 0% | 0% | 0% | 0% | 0% | 0% | 0% | 0% | 0% | 0% | 0% | 0% | 0% | 0% | 0% | 0% | 0% | 57.5%
BB: ADC / DAC | 9% | 1.8% | 80% | [17 empty] | 40.9%
BB: FFT/IFFT | 4% | 0.8% | 80% | [17 empty] | 40.4%
BB: Post-FFT data buffering | 10% | 2% | 80% | [17 empty] | 41%
BB: Receiver processing block | 29% | 5.8% | 80% | [17 empty] | 42.9%
BB: LDPC decoding | 9% | 1.8% | 80% | [17 empty] | 40.9%
BB: HARQ buffer | 12% | 2.4% | 80% | [17 empty] | 41.2%
BB: DL control processing & decoder | 4% | 2.4% | 40% | [17 empty] | 21.2%
BB: Synchronization / cell search block | 9% | 9% | 0% | [17 empty] | 4.5%
BB: UL processing block | 5% | 5% | 0% | [17 empty] | 2.5%
BB: MIMO specific processing blocks | 9% | 9% | 0% | [17 empty] | 4.5%
BB: Total | 100% | 40% |  | 0% | 0% | 0% | 0% | 0% | 0% | 0% | 0% | 0% | 0% | 0% | 0% | 0% | 0% | 0% | 0% | 0% | 280%
RF+BB: Total (with RF:BB cost split 40:60) | 100% | 62% |  | 0% | 0% | 0% | 0% | 0% | 0% | 0% | 0% | 0% | 0% | 0% | 0% | 0% | 0% | 0% | 0% | 0% | 191%
Do RF savings accumulate across supported bands? (Y/N) |  | Y | [18 empty] | 100%
Reduced number of DL MIMO layers (2 instead of 4)
RF: Power amplifier | 25% | 25% | 0% | [17 empty] | 12.5%
RF: Filters | 15% | 15% | 0% | [17 empty] | 7.5%
RF: Transceiver (including LNAs, mixer, and local oscillator) | 55% | 55% | 0% | [17 empty] | 27.5%
RF: Duplexer / Switch | 5% | 5% | 0% | [17 empty] | 2.5%
RF: Total | 100% | 100% |  | 0% | 0% | 0% | 0% | 0% | 0% | 0% | 0% | 0% | 0% | 0% | 0% | 0% | 0% | 0% | 0% | 0% | 50%
BB: ADC / DAC | 9% | 9% | 0% | [17 empty] | 4.5%
BB: FFT/IFFT | 4% | 4% | 0% | [17 empty] | 2%
BB: Post-FFT data buffering | 10% | 10% | 0% | [17 empty] | 5%
BB: Receiver processing block | 29% | 14.5% | 50% | [17 empty] | 32.25%
BB: LDPC decoding | 9% | 4.5% | 50% | [17 empty] | 27.25%
BB: HARQ buffer | 12% | 6% | 50% | [17 empty] | 28%
BB: DL control processing & decoder | 4% | 4% | 0% | [17 empty] | 2%
BB: Synchronization / cell search block | 9% | 9% | 0% | [17 empty] | 4.5%
BB: UL processing block | 5% | 5% | 0% | [17 empty] | 2.5%
BB: MIMO specific processing blocks | 9% | 9% | 0% | [17 empty] | 4.5%
BB: Total | 100% | 75% |  | 0% | 0% | 0% | 0% | 0% | 0% | 0% | 0% | 0% | 0% | 0% | 0% | 0% | 0% | 0% | 0% | 0% | 112.5%
RF+BB: Total (with RF:BB cost split 40:60) | 100% | 85% |  | 0% | 0% | 0% | 0% | 0% | 0% | 0% | 0% | 0% | 0% | 0% | 0% | 0% | 0% | 0% | 0% | 0% | 87.5%
Do RF savings accumulate across supported bands? (Y/N) |  | N | [18 empty] | 0%
Reduced number of DL MIMO layers (1 instead of 4)
RF: Power amplifier | 25% | 25% | 0% | [17 empty] | 12.5%
RF: Filters | 15% | 15% | 0% | [17 empty] | 7.5%
RF: Transceiver (including LNAs, mixer, and local oscillator) | 55% | 55% | 0% | [17 empty] | 27.5%
RF: Duplexer / Switch | 5% | 5% | 0% | [17 empty] | 2.5%
RF: Total | 100% | 100% |  | 0% | 0% | 0% | 0% | 0% | 0% | 0% | 0% | 0% | 0% | 0% | 0% | 0% | 0% | 0% | 0% | 0% | 50%
BB: ADC / DAC | 9% | 9% | 0% | [17 empty] | 4.5%
BB: FFT/IFFT | 4% | 4% | 0% | [17 empty] | 2%
BB: Post-FFT data buffering | 10% | 10% | 0% | [17 empty] | 5%
BB: Receiver processing block | 29% | 7.25% | 75% | [17 empty] | 41.12%
BB: LDPC decoding | 9% | 2.25% | 75% | [17 empty] | 38.62%
BB: HARQ buffer | 12% | 3% | 75% | [17 empty] | 39%
BB: DL control processing & decoder | 4% | 4% | 0% | [17 empty] | 2%
BB: Synchronization / cell search block | 9% | 9% | 0% | [17 empty] | 4.5%
BB: UL processing block | 5% | 5% | 0% | [17 empty] | 2.5%
BB: MIMO specific processing blocks | 9% | 9% | 0% | [17 empty] | 4.5%
BB: Total | 100% | 62.5% |  | 0% | 0% | 0% | 0% | 0% | 0% | 0% | 0% | 0% | 0% | 0% | 0% | 0% | 0% | 0% | 0% | 0% | 143.7%
RF+BB: Total (with RF:BB cost split 40:60) | 100% | 77.5% |  | 0% | 0% | 0% | 0% | 0% | 0% | 0% | 0% | 0% | 0% | 0% | 0% | 0% | 0% | 0% | 0% | 0% | 106.2%
Do RF savings accumulate across supported bands? (Y/N) |  | N | [18 empty] | 0%
Reduced number of Rx antennas (2 instead of 4)
RF: Power amplifier | 25% | 25% | 0% | [17 empty] | 12.5%
RF: Filters | 15% | 7.5% | 50% | [17 empty] | 28.75%
RF: Transceiver (including LNAs, mixer, and local oscillator) | 55% | 27.5% | 50% | [17 empty] | 38.75%
RF: Duplexer / Switch | 5% | 5% | 0% | [17 empty] | 2.5%
RF: Total | 100% | 65% |  | 0% | 0% | 0% | 0% | 0% | 0% | 0% | 0% | 0% | 0% | 0% | 0% | 0% | 0% | 0% | 0% | 0% | 82.5%
BB: ADC / DAC | 9% | 6.3% | 30% | [17 empty] | 18.15%
BB: FFT/IFFT | 4% | 2% | 50% | [17 empty] | 26%
BB: Post-FFT data buffering | 10% | 5% | 50% | [17 empty] | 27.5%
BB: Receiver processing block | 29% | 14.5% | 50% | [17 empty] | 32.25%
BB: LDPC decoding | 9% | 9% | 0% | [17 empty] | 4.5%
BB: HARQ buffer | 12% | 12% | 0% | [17 empty] | 6%
BB: DL control processing & decoder | 4% | 4% | 0% | [17 empty] | 2%
BB: Synchronization / cell search block | 9% | 4.5% | 50% | [17 empty] | 27.25%
BB: UL processing block | 5% | 5% | 0% | [17 empty] | 2.5%
BB: MIMO specific processing blocks | 9% | 4.5% | 50% | [17 empty] | 27.25%
BB: Total | 100% | 66.8% |  | 0% | 0% | 0% | 0% | 0% | 0% | 0% | 0% | 0% | 0% | 0% | 0% | 0% | 0% | 0% | 0% | 0% | 173.4%
RF+BB: Total (with RF:BB cost split 40:60) | 100% | 66.08% |  | 0% | 0% | 0% | 0% | 0% | 0% | 0% | 0% | 0% | 0% | 0% | 0% | 0% | 0% | 0% | 0% | 0% | 137%
Do RF savings accumulate across supported bands? (Y/N) |  | Y | [18 empty] | 100%
Reduced number of Rx antennas (1 instead of 4)
RF: Power amplifier | 25% | 25% | 0% | [17 empty] | 12.5%
RF: Filters | 15% | 3.75% | 75% | [17 empty] | 39.38%
RF: Transceiver (including LNAs, mixer, and local oscillator) | 55% | 13.75% | 75% | [17 empty] | 44.38%
RF: Duplexer / Switch | 5% | 5% | 0% | [17 empty] | 2.5%
RF: Total | 100% | 47.5% |  | 0% | 0% | 0% | 0% | 0% | 0% | 0% | 0% | 0% | 0% | 0% | 0% | 0% | 0% | 0% | 0% | 0% | 98.75%
BB: ADC / DAC | 9% | 4.95% | 45% | [17 empty] | 24.98%
BB: FFT/IFFT | 4% | 1% | 75% | [17 empty] | 38%
BB: Post-FFT data buffering | 10% | 2.5% | 75% | [17 empty] | 38.75%
BB: Receiver processing block | 29% | 7.25% | 75% | [17 empty] | 41.12%
BB: LDPC decoding | 9% | 9% | 0% | [17 empty] | 4.5%
BB: HARQ buffer | 12% | 12% | 0% | [17 empty] | 6%
BB: DL control processing & decoder | 4% | 4% | 0% | [17 empty] | 2%
BB: Synchronization / cell search block | 9% | 2.25% | 75% | [17 empty] | 38.62%
BB: UL processing block | 5% | 5% | 0% | [17 empty] | 2.5%
BB: MIMO specific processing blocks | 9% | 2.25% | 75% | [17 empty] | 38.62%
BB: Total | 100% | 50.2% |  | 0% | 0% | 0% | 0% | 0% | 0% | 0% | 0% | 0% | 0% | 0% | 0% | 0% | 0% | 0% | 0% | 0% | 235.1%
RF+BB: Total (with RF:BB cost split 40:60) | 100% | 49.12% |  | 0% | 0% | 0% | 0% | 0% | 0% | 0% | 0% | 0% | 0% | 0% | 0% | 0% | 0% | 0% | 0% | 0% | 180.6%
Do RF savings accumulate across supported bands? (Y/N) |  | Y | [18 empty] | 100%
Relaxed processing time (doubled N1 and N2)
RF: Power amplifier | 25% | 25% | 0% | [17 empty] | 12.5%
RF: Filters | 15% | 15% | 0% | [17 empty] | 7.5%
RF: Transceiver (including LNAs, mixer, and local oscillator) | 55% | 55% | 0% | [17 empty] | 27.5%
RF: Duplexer / Switch | 5% | 5% | 0% | [17 empty] | 2.5%
RF: Total | 100% | 100% | 0% | 0% | 0% | 0% | 0% | 0% | 0% | 0% | 0% | 0% | 0% | 0% | 0% | 0% | 0% | 0% | 0% | 0% | 50%
BB: ADC / DAC | 9% | 9% | 0% | [17 empty] | 4.5%
BB: FFT/IFFT | 4% | 4% | 0% | [17 empty] | 2%
BB: Post-FFT data buffering | 10% | 10% | 0% | [17 empty] | 5%
BB: Receiver processing block | 29% | 14.5% | 50% | [17 empty] | 32.25%
BB: LDPC decoding | 9% | 4.5% | 50% | [17 empty] | 27.25%
BB: HARQ buffer | 12% | 12% | 0% | [17 empty] | 6%
BB: DL control processing & decoder | 4% | 3.6% | 10% | [17 empty] | 6.8%
BB: Synchronization / cell search block | 9% | 9% | 0% | [17 empty] | 4.5%
BB: UL processing block | 5% | 2.5% | 50% | [17 empty] | 26.25%
BB: MIMO specific processing blocks | 9% | 9% | 0% | [17 empty] | 4.5%
BB: Total | 100% | 78.1% |  | 0% | 0% | 0% | 0% | 0% | 0% | 0% | 0% | 0% | 0% | 0% | 0% | 0% | 0% | 0% | 0% | 0% | 119.1%
RF+BB: Total (with RF:BB cost split 40:60) | 100% | 86.86% |  | 0% | 0% | 0% | 0% | 0% | 0% | 0% | 0% | 0% | 0% | 0% | 0% | 0% | 0% | 0% | 0% | 0% | 91.43%
Do RF savings accumulate across supported bands? (Y/N) |  | N | [18 empty] | 0%
Relaxed DL modulation (64QAM instead of 256QAM)
RF: Power amplifier | 25% | 25% | 0% | [17 empty] | 12.5%
RF: Filters | 15% | 15% | 0% | [17 empty] | 7.5%
RF: Transceiver (including LNAs, mixer, and local oscillator) | 55% | 52.25% | 5% | [17 empty] | 28.62%
RF: Duplexer / Switch | 5% | 5% | 0% | [17 empty] | 2.5%
RF: Total | 100% | 97.25% |  | 0% | 0% | 0% | 0% | 0% | 0% | 0% | 0% | 0% | 0% | 0% | 0% | 0% | 0% | 0% | 0% | 0% | 51.12%
BB: ADC / DAC | 9% | 8.1% | 10% | [17 empty] | 9.05%
BB: FFT/IFFT | 4% | 4% | 0% | [17 empty] | 2%
BB: Post-FFT data buffering | 10% | 7.5% | 25% | [17 empty] | 16.25%
BB: Receiver processing block | 29% | 29% | 0% | [17 empty] | 14.5%
BB: LDPC decoding | 9% | 6.75% | 25% | [17 empty] | 15.88%
BB: HARQ buffer | 12% | 9% | 25% | [17 empty] | 17%
BB: DL control processing & decoder | 4% | 4% | 0% | [17 empty] | 2%
BB: Synchronization / cell search block | 9% | 9% | 0% | [17 empty] | 4.5%
BB: UL processing block | 5% | 5% | 0% | [17 empty] | 2.5%
BB: MIMO specific processing blocks | 9% | 9% | 0% | [17 empty] | 4.5%
BB: Total | 100% | 91.35% |  | 0% | 0% | 0% | 0% | 0% | 0% | 0% | 0% | 0% | 0% | 0% | 0% | 0% | 0% | 0% | 0% | 0% | 88.18%
RF+BB: Total (with RF:BB cost split 40:60) | 100% | 93.71% |  | 0% | 0% | 0% | 0% | 0% | 0% | 0% | 0% | 0% | 0% | 0% | 0% | 0% | 0% | 0% | 0% | 0% | 73.36%
Do RF savings accumulate across supported bands? (Y/N) |  | Y | [18 empty] | 100%
Relaxed UL modulation (16QAM instead of 64QAM)
RF: Power amplifier | 25% | 23.75% | 5% | [17 empty] | 14.37%
RF: Filters | 15% | 15% | 0% | [17 empty] | 7.5%
RF: Transceiver (including LNAs, mixer, and local oscillator) | 55% | 52.25% | 5% | [17 empty] | 28.62%
RF: Duplexer / Switch | 5% | 5% | 0% | [17 empty] | 2.5%
RF: Total | 100% | 96% |  | 0% | 0% | 0% | 0% | 0% | 0% | 0% | 0% | 0% | 0% | 0% | 0% | 0% | 0% | 0% | 0% | 0% | 53%
BB: ADC / DAC | 9% | 8.1% | 10% | [17 empty] | 9.05%
BB: FFT/IFFT | 4% | 4% | 0% | [17 empty] | 2%
BB: Post-FFT data buffering | 10% | 10% | 0% | [17 empty] | 5%
BB: Receiver processing block | 29% | 29% | 0% | [17 empty] | 14.5%
BB: LDPC decoding | 9% | 9% | 0% | [17 empty] | 4.5%
BB: HARQ buffer | 12% | 12% | 0% | [17 empty] | 6%
BB: DL control processing & decoder | 4% | 4% | 0% | [17 empty] | 2%
BB: Synchronization / cell search block | 9% | 9% | 0% | [17 empty] | 4.5%
BB: UL processing block | 5% | 3.5% | 30% | [17 empty] | 16.75%
BB: MIMO specific processing blocks | 9% | 9% | 0% | [17 empty] | 4.5%
BB: Total | 100% | 97.6% |  | 0% | 0% | 0% | 0% | 0% | 0% | 0% | 0% | 0% | 0% | 0% | 0% | 0% | 0% | 0% | 0% | 0% | 68.8%
RF+BB: Total (with RF:BB cost split 40:60) | 100% | 96.96% |  | 0% | 0% | 0% | 0% | 0% | 0% | 0% | 0% | 0% | 0% | 0% | 0% | 0% | 0% | 0% | 0% | 0% | 62.48%
Do RF savings accumulate across supported bands? (Y/N) |  | Y | [18 empty] | 100%
Reduced maximum number of HARQ processes (8 instead of 16)
RF: Power amplifier | 25% | 25% | 0% | [17 empty] | 12.5%
RF: Filters | 15% | 15% | 0% | [17 empty] | 7.5%
RF: Transceiver (including LNAs, mixer, and local oscillator) | 55% | 55% | 0% | [17 empty] | 27.5%
RF: Duplexer / Switch | 5% | 5% | 0% | [17 empty] | 2.5%
RF: Total | 100% | 100% |  | 0% | 0% | 0% | 0% | 0% | 0% | 0% | 0% | 0% | 0% | 0% | 0% | 0% | 0% | 0% | 0% | 0% | 50%
BB: ADC / DAC | 9% | 9% | 0% | [17 empty] | 4.5%
BB: FFT/IFFT | 4% | 4% | 0% | [17 empty] | 2%
BB: Post-FFT data buffering | 10% | 10% | 0% | [17 empty] | 5%
BB: Receiver processing block | 29% | 29% | 0% | [17 empty] | 14.5%
BB: LDPC decoding | 9% | 9% | 0% | [17 empty] | 4.5%
BB: HARQ buffer | 12% | 6% | 50% | [17 empty] | 28%
BB: DL control processing & decoder | 4% | 4% | 0% | [17 empty] | 2%
BB: Synchronization / cell search block | 9% | 9% | 0% | [17 empty] | 4.5%
BB: UL processing block | 5% | 2.5% | 50% | [17 empty] | 26.25%
BB: MIMO specific processing blocks | 9% | 9% | 0% | [17 empty] | 4.5%
BB: Total | 100% | 91.5% |  | 0% | 0% | 0% | 0% | 0% | 0% | 0% | 0% | 0% | 0% | 0% | 0% | 0% | 0% | 0% | 0% | 0% | 95.75%
RF+BB: Total (with RF:BB cost split 40:60) | 100% | 94.9% |  | 0% | 0% | 0% | 0% | 0% | 0% | 0% | 0% | 0% | 0% | 0% | 0% | 0% | 0% | 0% | 0% | 0% | 77.45%
Do RF savings accumulate across supported bands? (Y/N) |  | N | [18 empty] | 0%
Reduced maximum number of HARQ processes (4 instead of 16)
RF: Power amplifier | 25% | 25% | 0% | [17 empty] | 12.5%
RF: Filters | 15% | 15% | 0% | [17 empty] | 7.5%
RF: Transceiver (including LNAs, mixer, and local oscillator) | 55% | 55% | 0% | [17 empty] | 27.5%
RF: Duplexer / Switch | 5% | 5% | 0% | [17 empty] | 2.5%
RF: Total | 100% | 100% |  | 0% | 0% | 0% | 0% | 0% | 0% | 0% | 0% | 0% | 0% | 0% | 0% | 0% | 0% | 0% | 0% | 0% | 50%
BB: ADC / DAC | 9% | 9% | 0% | [17 empty] | 4.5%
BB: FFT/IFFT | 4% | 4% | 0% | [17 empty] | 2%
BB: Post-FFT data buffering | 10% | 10% | 0% | [17 empty] | 5%
BB: Receiver processing block | 29% | 29% | 0% | [17 empty] | 14.5%
BB: LDPC decoding | 9% | 9% | 0% | [17 empty] | 4.5%
BB: HARQ buffer | 12% | 3% | 75% | [17 empty] | 39%
BB: DL control processing & decoder | 4% | 4% | 0% | [17 empty] | 2%
BB: Synchronization / cell search block | 9% | 9% | 0% | [17 empty] | 4.5%
BB: UL processing block | 5% | 1.25% | 75% | [17 empty] | 38.12%
BB: MIMO specific processing blocks | 9% | 9% | 0% | [17 empty] | 4.5%
BB: Total | 100% | 87.25% |  | 0% | 0% | 0% | 0% | 0% | 0% | 0% | 0% | 0% | 0% | 0% | 0% | 0% | 0% | 0% | 0% | 0% | 118.6%
RF+BB: Total (with RF:BB cost split 40:60) | 100% | 92.35% |  | 0% | 0% | 0% | 0% | 0% | 0% | 0% | 0% | 0% | 0% | 0% | 0% | 0% | 0% | 0% | 0% | 0% | 91.18%
Do RF savings accumulate across supported bands? (Y/N) |  | N | [18 empty] | 0%

## FR2 TDD
| Reference | vivo (cost) | vivo (cost reduction) | Source 4 | Source 5 | Source 6 | Source 7 | Source 8 | Source 9 | Source 10 | Source 11 | Source 12 | Source 13 | Source 14 | Source 15 | Source 16 | Source 17 | Source 18 | Source 19 | Source 20 | Average
Reduced UE bandwidth (100 MHz instead of 200 MHz)
RF: Antenna array | 33% | 33% | 0% | [17 empty] | 16.5%
RF: Power amplifier | 18% | 16.56% | 8% | [17 empty] | 12.28%
RF: Filters | 8% | 8% | 0% | [17 empty] | 4%
RF: Transceiver (including LNAs, mixer, and local oscillator) | 41% | 41% | 0% | [17 empty] | 20.5%
RF: Duplexer / Switch | 0% | 0% | 0% | [17 empty] | 0%
RF: Total | 100% | 98.56% |  | 0% | 0% | 0% | 0% | 0% | 0% | 0% | 0% | 0% | 0% | 0% | 0% | 0% | 0% | 0% | 0% | 0% | 53.28%
BB: ADC / DAC | 4% | 2% | 50% | [17 empty] | 26%
BB: FFT/IFFT | 4% | 2% | 50% | [17 empty] | 26%
BB: Post-FFT data buffering | 11% | 5.5% | 50% | [17 empty] | 27.75%
BB: Receiver processing block | 24% | 12% | 50% | [17 empty] | 31%
BB: LDPC decoding | 9% | 4.5% | 50% | [17 empty] | 27.25%
BB: HARQ buffer | 11% | 5.5% | 50% | [17 empty] | 27.75%
BB: DL control processing & decoder | 5% | 3.75% | 25% | [17 empty] | 14.37%
BB: Synchronization / cell search block | 7% | 7% | 0% | [17 empty] | 3.5%
BB: UL processing block | 7% | 7% | 0% | [17 empty] | 3.5%
BB: MIMO specific processing blocks | 18% | 18% | 0% | [17 empty] | 9%
BB: Total | 100% | 67.25% |  | 0% | 0% | 0% | 0% | 0% | 0% | 0% | 0% | 0% | 0% | 0% | 0% | 0% | 0% | 0% | 0% | 0% | 196.1%
RF+BB: Total (with RF:BB cost split 50:50) | 100% | 82.91% |  | 0% | 0% | 0% | 0% | 0% | 0% | 0% | 0% | 0% | 0% | 0% | 0% | 0% | 0% | 0% | 0% | 0% | 124.7%
Do RF savings accumulate across supported bands? (Y/N) |  | Y | [18 empty] | 100%
Reduced UE bandwidth (50 MHz instead of 200 MHz)
RF: Antenna array | 33% | 33% | 0% | [17 empty] | 16.5%
RF: Power amplifier | 18% | 15.12% | 16% | [17 empty] | 15.56%
RF: Filters | 8% | 8% | 0% | [17 empty] | 4%
RF: Transceiver (including LNAs, mixer, and local oscillator) | 41% | 41% | 0% | [17 empty] | 20.5%
RF: Duplexer / Switch | 0% | 0% | 0% | [17 empty] | 0%
RF: Total | 100% | 97.12% |  | 0% | 0% | 0% | 0% | 0% | 0% | 0% | 0% | 0% | 0% | 0% | 0% | 0% | 0% | 0% | 0% | 0% | 56.56%
BB: ADC / DAC | 4% | 1% | 75% | [17 empty] | 38%
BB: FFT/IFFT | 4% | 1% | 75% | [17 empty] | 38%
BB: Post-FFT data buffering | 11% | 2.75% | 75% | [17 empty] | 38.88%
BB: Receiver processing block | 24% | 6% | 75% | [17 empty] | 40.5%
BB: LDPC decoding | 9% | 2.25% | 75% | [17 empty] | 38.62%
BB: HARQ buffer | 11% | 2.75% | 75% | [17 empty] | 38.88%
BB: DL control processing & decoder | 5% | 3.1% | 38% | [17 empty] | 20.55%
BB: Synchronization / cell search block | 7% | 7% | 0% | [17 empty] | 3.5%
BB: UL processing block | 7% | 7% | 0% | [17 empty] | 3.5%
BB: MIMO specific processing blocks | 18% | 18% | 0% | [17 empty] | 9%
BB: Total | 100% | 50.85% |  | 0% | 0% | 0% | 0% | 0% | 0% | 0% | 0% | 0% | 0% | 0% | 0% | 0% | 0% | 0% | 0% | 0% | 269.4%
RF+BB: Total (with RF:BB cost split 50:50) | 100% | 73.98% |  | 0% | 0% | 0% | 0% | 0% | 0% | 0% | 0% | 0% | 0% | 0% | 0% | 0% | 0% | 0% | 0% | 0% | 163%
Do RF savings accumulate across supported bands? (Y/N) |  | Y | [18 empty] | 100%
Reduced number of DL MIMO layers (1 instead of 2)
RF: Antenna array | 33% | 33% | 0% | [17 empty] | 16.5%
RF: Power amplifier | 18% | 18% | 0% | [17 empty] | 9%
RF: Filters | 8% | 8% | 0% | [17 empty] | 4%
RF: Transceiver (including LNAs, mixer, and local oscillator) | 41% | 41% | 0% | [17 empty] | 20.5%
RF: Duplexer / Switch | 0% | 0% | 0% | [17 empty] | 0%
RF: Total | 100% | 100% |  | 0% | 0% | 0% | 0% | 0% | 0% | 0% | 0% | 0% | 0% | 0% | 0% | 0% | 0% | 0% | 0% | 0% | 50%
BB: ADC / DAC | 4% | 4% | 0% | [17 empty] | 2%
BB: FFT/IFFT | 4% | 4% | 0% | [17 empty] | 2%
BB: Post-FFT data buffering | 11% | 11% | 0% | [17 empty] | 5.5%
BB: Receiver processing block | 24% | 12% | 50% | [17 empty] | 31%
BB: LDPC decoding | 9% | 4.5% | 50% | [17 empty] | 27.25%
BB: HARQ buffer | 11% | 5.5% | 50% | [17 empty] | 27.75%
BB: DL control processing & decoder | 5% | 5% | 0% | [17 empty] | 2.5%
BB: Synchronization / cell search block | 7% | 7% | 0% | [17 empty] | 3.5%
BB: UL processing block | 7% | 7% | 0% | [17 empty] | 3.5%
BB: MIMO specific processing blocks | 18% | 18% | 0% | [17 empty] | 9%
BB: Total | 100% | 78% |  | 0% | 0% | 0% | 0% | 0% | 0% | 0% | 0% | 0% | 0% | 0% | 0% | 0% | 0% | 0% | 0% | 0% | 114%
RF+BB: Total (with RF:BB cost split 50:50) | 100% | 89% |  | 0% | 0% | 0% | 0% | 0% | 0% | 0% | 0% | 0% | 0% | 0% | 0% | 0% | 0% | 0% | 0% | 0% | 82%
Do RF savings accumulate across supported bands? (Y/N) |  | N | [18 empty] | 0%
Reduced number of Rx antennas (1 instead of 2)
RF: Antenna array | 33% | 16.5% | 50% | [17 empty] | 33.25%
RF: Power amplifier | 18% | 18% | 0% | [17 empty] | 9%
RF: Filters | 8% | 4% | 50% | [17 empty] | 27%
RF: Transceiver (including LNAs, mixer, and local oscillator) | 41% | 20.5% | 50% | [17 empty] | 35.25%
RF: Duplexer / Switch | 0% | 0% | 0% | [17 empty] | 0%
RF: Total | 100% | 59% |  | 0% | 0% | 0% | 0% | 0% | 0% | 0% | 0% | 0% | 0% | 0% | 0% | 0% | 0% | 0% | 0% | 0% | 104.5%
BB: ADC / DAC | 4% | 2.8% | 30% | [17 empty] | 16.4%
BB: FFT/IFFT | 4% | 2% | 50% | [17 empty] | 26%
BB: Post-FFT data buffering | 11% | 5.5% | 50% | [17 empty] | 27.75%
BB: Receiver processing block | 24% | 12% | 50% | [17 empty] | 31%
BB: LDPC decoding | 9% | 9% | 0% | [17 empty] | 4.5%
BB: HARQ buffer | 11% | 11% | 0% | [17 empty] | 5.5%
BB: DL control processing & decoder | 5% | 5% | 0% | [17 empty] | 2.5%
BB: Synchronization / cell search block | 7% | 3.5% | 50% | [17 empty] | 26.75%
BB: UL processing block | 7% | 7% | 0% | [17 empty] | 3.5%
BB: MIMO specific processing blocks | 18% | 9% | 50% | [17 empty] | 29.5%
BB: Total | 100% | 66.8% |  | 0% | 0% | 0% | 0% | 0% | 0% | 0% | 0% | 0% | 0% | 0% | 0% | 0% | 0% | 0% | 0% | 0% | 173.4%
RF+BB: Total (with RF:BB cost split 50:50) | 100% | 62.9% |  | 0% | 0% | 0% | 0% | 0% | 0% | 0% | 0% | 0% | 0% | 0% | 0% | 0% | 0% | 0% | 0% | 0% | 138.9%
Do RF savings accumulate across supported bands? (Y/N) |  | Y | [18 empty] | 100%
Relaxed processing time (doubled N1 and N2)
RF: Antenna array | 33% | 33% | 0% | [17 empty] | 16.5%
RF: Power amplifier | 18% | 18% | 0% | [17 empty] | 9%
RF: Filters | 8% | 8% | 0% | [17 empty] | 4%
RF: Transceiver (including LNAs, mixer, and local oscillator) | 41% | 41% | 0% | [17 empty] | 20.5%
RF: Duplexer / Switch | 0% | 0% | 0% | [17 empty] | 0%
RF: Total | 100% | 100% |  | 0% | 0% | 0% | 0% | 0% | 0% | 0% | 0% | 0% | 0% | 0% | 0% | 0% | 0% | 0% | 0% | 0% | 50%
BB: ADC / DAC | 4% | 4% | 0% | [17 empty] | 2%
BB: FFT/IFFT | 4% | 4% | 0% | [17 empty] | 2%
BB: Post-FFT data buffering | 11% | 11% | 0% | [17 empty] | 5.5%
BB: Receiver processing block | 24% | 12% | 50% | [17 empty] | 31%
BB: LDPC decoding | 9% | 4.5% | 50% | [17 empty] | 27.25%
BB: HARQ buffer | 11% | 11% | 0% | [17 empty] | 5.5%
BB: DL control processing & decoder | 5% | 4.5% | 10% | [17 empty] | 7.25%
BB: Synchronization / cell search block | 7% | 7% | 0% | [17 empty] | 3.5%
BB: UL processing block | 7% | 3.5% | 50% | [17 empty] | 26.75%
BB: MIMO specific processing blocks | 18% | 18% | 0% | [17 empty] | 9%
BB: Total | 100% | 79.5% |  | 0% | 0% | 0% | 0% | 0% | 0% | 0% | 0% | 0% | 0% | 0% | 0% | 0% | 0% | 0% | 0% | 0% | 119.8%
RF+BB: Total (with RF:BB cost split 50:50) | 100% | 89.75% |  | 0% | 0% | 0% | 0% | 0% | 0% | 0% | 0% | 0% | 0% | 0% | 0% | 0% | 0% | 0% | 0% | 0% | 84.88%
Do RF savings accumulate across supported bands? (Y/N) |  | N | [18 empty] | 0%
Relaxed DL modulation (16QAM instead of 64QAM)
RF: Antenna array | 33% | 33% | 0% | [17 empty] | 16.5%
RF: Power amplifier | 18% | 18% | 0% | [17 empty] | 9%
RF: Filters | 8% | 8% | 0% | [17 empty] | 4%
RF: Transceiver (including LNAs, mixer, and local oscillator) | 41% | 38.95% | 5% | [17 empty] | 21.97%
RF: Duplexer / Switch | 0% | 0% | 0% | [17 empty] | 0%
RF: Total | 100% | 97.95% |  | 0% | 0% | 0% | 0% | 0% | 0% | 0% | 0% | 0% | 0% | 0% | 0% | 0% | 0% | 0% | 0% | 0% | 51.47%
BB: ADC / DAC | 4% | 3.6% | 10% | [17 empty] | 6.8%
BB: FFT/IFFT | 4% | 4% | 0% | [17 empty] | 2%
BB: Post-FFT data buffering | 11% | 8.25% | 25% | [17 empty] | 16.62%
BB: Receiver processing block | 24% | 24% | 0% | [17 empty] | 12%
BB: LDPC decoding | 9% | 6.75% | 25% | [17 empty] | 15.88%
BB: HARQ buffer | 11% | 8.25% | 25% | [17 empty] | 16.62%
BB: DL control processing & decoder | 5% | 5% | 0% | [17 empty] | 2.5%
BB: Synchronization / cell search block | 7% | 7% | 0% | [17 empty] | 3.5%
BB: UL processing block | 7% | 7% | 0% | [17 empty] | 3.5%
BB: MIMO specific processing blocks | 18% | 18% | 0% | [17 empty] | 9%
BB: Total | 100% | 91.85% |  | 0% | 0% | 0% | 0% | 0% | 0% | 0% | 0% | 0% | 0% | 0% | 0% | 0% | 0% | 0% | 0% | 0% | 88.43%
RF+BB: Total (with RF:BB cost split 50:50) | 100% | 94.9% |  | 0% | 0% | 0% | 0% | 0% | 0% | 0% | 0% | 0% | 0% | 0% | 0% | 0% | 0% | 0% | 0% | 0% | 69.95%
Do RF savings accumulate across supported bands? (Y/N) |  | Y | [18 empty] | 100%
Relaxed UL modulation (16QAM instead of 64QAM)
RF: Antenna array | 33% | 33% | 0% | [17 empty] | 16.5%
RF: Power amplifier | 18% | 17.1% | 5% | [17 empty] | 11.05%
RF: Filters | 8% | 8% | 0% | [17 empty] | 4%
RF: Transceiver (including LNAs, mixer, and local oscillator) | 41% | 38.95% | 5% | [17 empty] | 21.97%
RF: Duplexer / Switch | 0% | 0% | 0% | [17 empty] | 0%
RF: Total | 100% | 97.05% |  | 0% | 0% | 0% | 0% | 0% | 0% | 0% | 0% | 0% | 0% | 0% | 0% | 0% | 0% | 0% | 0% | 0% | 53.52%
BB: ADC / DAC | 4% | 3.6% | 10% | [17 empty] | 6.8%
BB: FFT/IFFT | 4% | 4% | 0% | [17 empty] | 2%
BB: Post-FFT data buffering | 11% | 11% | 0% | [17 empty] | 5.5%
BB: Receiver processing block | 24% | 24% | 0% | [17 empty] | 12%
BB: LDPC decoding | 9% | 9% | 0% | [17 empty] | 4.5%
BB: HARQ buffer | 11% | 11% | 0% | [17 empty] | 5.5%
BB: DL control processing & decoder | 5% | 5% | 0% | [17 empty] | 2.5%
BB: Synchronization / cell search block | 7% | 7% | 0% | [17 empty] | 3.5%
BB: UL processing block | 7% | 4.9% | 30% | [17 empty] | 17.45%
BB: MIMO specific processing blocks | 18% | 18% | 0% | [17 empty] | 9%
BB: Total | 100% | 97.5% |  | 0% | 0% | 0% | 0% | 0% | 0% | 0% | 0% | 0% | 0% | 0% | 0% | 0% | 0% | 0% | 0% | 0% | 68.75%
RF+BB: Total (with RF:BB cost split 50:50) | 100% | 97.28% |  | 0% | 0% | 0% | 0% | 0% | 0% | 0% | 0% | 0% | 0% | 0% | 0% | 0% | 0% | 0% | 0% | 0% | 61.14%
Do RF savings accumulate across supported bands? (Y/N) |  | Y | [18 empty] | 100%
Reduced maximum number of HARQ processes (8 instead of 16)
RF: Antenna array | 33% | 33% | 0% | [17 empty] | 16.5%
RF: Power amplifier | 18% | 18% | 0% | [17 empty] | 9%
RF: Filters | 8% | 8% | 0% | [17 empty] | 4%
RF: Transceiver (including LNAs, mixer, and local oscillator) | 41% | 41% | 0% | [17 empty] | 20.5%
RF: Duplexer / Switch | 0% | 0% | 0% | [17 empty] | 0%
RF: Total | 100% | 100% |  | 0% | 0% | 0% | 0% | 0% | 0% | 0% | 0% | 0% | 0% | 0% | 0% | 0% | 0% | 0% | 0% | 0% | 50%
BB: ADC / DAC | 4% | 4% | 0% | [17 empty] | 2%
BB: FFT/IFFT | 4% | 4% | 0% | [17 empty] | 2%
BB: Post-FFT data buffering | 11% | 11% | 0% | [17 empty] | 5.5%
BB: Receiver processing block | 24% | 24% | 0% | [17 empty] | 12%
BB: LDPC decoding | 9% | 9% | 0% | [17 empty] | 4.5%
BB: HARQ buffer | 11% | 5.5% | 50% | [17 empty] | 27.75%
BB: DL control processing & decoder | 5% | 5% | 0% | [17 empty] | 2.5%
BB: Synchronization / cell search block | 7% | 7% | 0% | [17 empty] | 3.5%
BB: UL processing block | 7% | 3.5% | 50% | [17 empty] | 26.75%
BB: MIMO specific processing blocks | 18% | 18% | 0% | [17 empty] | 9%
BB: Total | 100% | 91% |  | 0% | 0% | 0% | 0% | 0% | 0% | 0% | 0% | 0% | 0% | 0% | 0% | 0% | 0% | 0% | 0% | 0% | 95.5%
RF+BB: Total (with RF:BB cost split 50:50) | 100% | 95.5% |  | 0% | 0% | 0% | 0% | 0% | 0% | 0% | 0% | 0% | 0% | 0% | 0% | 0% | 0% | 0% | 0% | 0% | 72.75%
Do RF savings accumulate across supported bands? (Y/N) |  | N | [18 empty] | 0%
Reduced maximum number of HARQ processes (4 instead of 16)
RF: Antenna array | 33% | 33% | 0% | [17 empty] | 16.5%
RF: Power amplifier | 18% | 18% | 0% | [17 empty] | 9%
RF: Filters | 8% | 8% | 0% | [17 empty] | 4%
RF: Transceiver (including LNAs, mixer, and local oscillator) | 41% | 41% | 0% | [17 empty] | 20.5%
RF: Duplexer / Switch | 0% | 0% | 0% | [17 empty] | 0%
RF: Total | 100% | 100% |  | 0% | 0% | 0% | 0% | 0% | 0% | 0% | 0% | 0% | 0% | 0% | 0% | 0% | 0% | 0% | 0% | 0% | 50%
BB: ADC / DAC | 4% | 4% | 0% | [17 empty] | 2%
BB: FFT/IFFT | 4% | 4% | 0% | [17 empty] | 2%
BB: Post-FFT data buffering | 11% | 11% | 0% | [17 empty] | 5.5%
BB: Receiver processing block | 24% | 24% | 0% | [17 empty] | 12%
BB: LDPC decoding | 9% | 9% | 0% | [17 empty] | 4.5%
BB: HARQ buffer | 11% | 2.75% | 75% | [17 empty] | 38.88%
BB: DL control processing & decoder | 5% | 5% | 0% | [17 empty] | 2.5%
BB: Synchronization / cell search block | 7% | 7% | 0% | [17 empty] | 3.5%
BB: UL processing block | 7% | 1.75% | 75% | [17 empty] | 38.38%
BB: MIMO specific processing blocks | 18% | 18% | 0% | [17 empty] | 9%
BB: Total | 100% | 86.5% |  | 0% | 0% | 0% | 0% | 0% | 0% | 0% | 0% | 0% | 0% | 0% | 0% | 0% | 0% | 0% | 0% | 0% | 118.3%
RF+BB: Total (with RF:BB cost split 50:50) | 100% | 93.25% |  | 0% | 0% | 0% | 0% | 0% | 0% | 0% | 0% | 0% | 0% | 0% | 0% | 0% | 0% | 0% | 0% | 0% | 84.12%
Do RF savings accumulate across supported bands? (Y/N) |  | N | [18 empty] | 0%