## PUSCH Urban 4G eMBB
System configuration
Scenario | Urban | Urban | Urban | Urban
Carrier frequency (GHz) | 4 | 4 | 4 | 4
BS antenna heights (m) | 25 | 25 | 25 | 25
UT antenna heights (m) | 1.5 | 1.5 | 1.5 | 1.5
Cell area reliability | 90% | 90% | 90% | 90%
Pathloss model (select from LoS or NLoS) | NLOS O-to-I | NLOS O-to-I | NLOS O-to-I | NLOS O-to-I
Frame structure | DDDSUDDSUU | DDDSUDDSUU | DDDSU | DDDSU
Transmitter
(1) Number of transmit antenna elements | 1 | 1 | 1 | 1
(2) Number of [transmit TxRUs] Note: this row is void (left empty) for uplink | 1 | 1 | 1 | 1
(2a) Number of transmit chains modelled in LLS | 1 | 1 | 1 | 1
(3) Total transmit power (dBm) Note: total transmit power for system bandwidth | 23 | 23 | 23 | 23
(3a) System bandwidth for downlink, or occupied bandwidth for uplink (Hz) | 10800000 | 10800000 | 10800000 | 10800000
(3b) Power Spectrum Density = (3) - 10 log( (3a) / 1000000 ) (dBm/MHz) Note: For FR1 downlink, (3b) should satisfy the following: For 4GHz frequency, 24 and 33 For 2.6 GHz frequency, 33 For 700MH and 2GHz frequency, 36 Note: For FR2 downlink, the following should be satisfied: 40 dBm for 100 MHz Urban scenario, 23 dBm for 100 MHz Indoor scenario. Note: no PSD constraint for uplink
(3c) Bandwidth used for the evaluated channel (Hz) Note: (3c) is identical to the number of PRBs assigned to the channel evaluated. For uplink, (3a) = (3c) | 10800000 | 10800000 | 10800000 | 10800000
(3bis) Total transmit power for occupied bandwidth = (3b) + 10 log ( (3c) / 1000000 ) (dBm) | 23 | 23 | 23 | 23
(4) Total antenna gain at antenna gain component 3 & antenna gain component 4 of transmitter = (4a) – (4b) (dB) | 0 | 0 | 0 | 0
(4a) Antenna gain at antenna gain component 3 & antenna gain component 4 of transmitter = (4c) + 10 log ( (1) / (2) ) (dB) for downlink, and = (4c) + 10 log ( (1) / (2a) ) (dB) for uplink | 0 | 0 | 0 | 0
(4b) Antenna gain correction factor at antenna gain component 3 & antenna gain component 4 of transmitter (dB) | 0 | 0 | 0 | 0
(4c) Gain of antenna element (dBi) | 0 | 0 | 0 | 0
(5) Total antenna gain at antenna gain component 2 of transmitter = (5a) - (5b) (dB) Note: zero for uplink | 0 | 0 | 0 | 0
(5a) Antenna gain at antenna gain component 2 of transmitter = 10 log( (2)/(2a)) (dB) Note: zero for uplink | 0 | 0 | 0 | 0
(5b) Antenna gain correction factor at antenna gain component 2 of transmitter (dB) Note: zero for uplink | 0 | 0 | 0 | 0
(8) Cable, connector, combiner, body losses, etc. (enumerate sources) (dB) (feeder loss must be included for and only for downlink) | 1 | 1 | 1 | 1
(9) EIRP = (3bis) + (4) + (5) – (8) dBm | 22 | 22 | 22 | 22
Receiver
(10) Number of receive antenna elements | 192 | 192 | 192 | 192
(10a) Number of [receive TxRUs] Note: this row is void (empty) for downlink | 64 | 64 | 64 | 64
(10b) Number of receive chains modelled in LLS | 2 | 4 | 2 | 4
(11) Total antenna gain at antenna gain component 3 & antenna gain component 4 of receiver = (11a) - (11b) (dB) | 12.7712 | 12.7712 | 12.7712 | 12.7712
(11a) Antenna gain at antenna gain component 3 & antenna gain component 4 of receiver = (11c) + 10 log ( (10)/(10a) ) (dB) for uplink = (11c) + 10 log ( (10)/(10b) ) (dB) for downlink | 12.7712 | 12.7712 | 12.7712 | 12.7712
(11b) Antenna gain correction factor at antenna gain component 3 & antenna gain component 4 of receiver (dB) | 0 | 0 | 0 | 0
(11c) Gain of antenna element (dBi) | 8 | 8 | 8 | 8
(11bis) Total antenna gain at antenna gain component 2 of receiver = (11bis-a) - (11bis-b) (dB) Note: zero for downlink | 15.0515 | 12.0412 | 15.0515 | 12.0412
(11bis-a) Antenna gain at antenna gain component 2 of receiver = 10 log( (10a)/(10b)) (dB) Note: zero for downlink | 15.0515 | 12.0412 | 15.0515 | 12.0412
(11bis-b) Antenna gain correction factor at antenna gain component 2 of receiver (dB) Note: zero for downlink | 0 | 0 | 0 | 0
(12) Cable, connector, combiner, body losses, etc. (enumerate sources) (dB) (feeder loss must be included for and only for uplink) | 3 | 3 | 3 | 3
(13) Receiver noise figure (dB) | 5 | 5 | 5 | 5
(14) Thermal noise density (dBm/Hz) | -174 | -174 | -174 | -174
(15) Receiver interference density (dBm/Hz) | -165.7 | -165.7 | -165.7 | -165.7
(16) Total noise plus interference density = 10 log (10^(((13) + (14))/10) + 10^((15)/10)) dBm/Hz | -164.0335 | -164.0335 | -164.0335 | -164.0335
(18) Effective noise power = (16) + 10 log((3c)) dBm | -93.6993 | -93.6993 | -93.6993 | -93.6993
(19) Required SNR (dB) | -1.4 | -4.7 | 0.1 | -3.3
(20) Receiver implementation margin (dB) | 2 | 2 | 2 | 2
(21) H-ARQ gain (dB) Note: Only applicable if HARQ is not considered in LLS | 0.5 | 0.5 | 0.5 | 0.5
(22) Receiver sensitivity = (18) + (19) + (20) – (21) (dBm) | -93.5993 | -96.8993 | -92.0993 | -95.4993
(22bis) MCL = (3bis) – (22) + (5) + (11bis) (dB) | 131.6508 | 131.9405 | 130.1508 | 130.5405
(23) Hardware link budget, a.k.a. MIL = (9) + (11) + (11bis) − (12) − (22) (dB) Note: MIL can also be derived by (22bis) + (4) – (8) + (11) − (12) | 140.422 | 140.7117 | 138.922 | 139.3117
Calculation of available pathloss
(25) Shadow fading margin (function of the cell area reliability and lognormal shadow fading std deviation) (dB) | 4.48 | 4.48 | 4.48 | 4.48
(26) BS selection/macro-diversity gain (dB) | 0 | 0 | 0 | 0
(27) Penetration margin (dB) | 26.25 | 26.25 | 26.25 | 26.25
(28) Other gains (dB) (if any please specify) | 0 | 0 | 0 | 0
(29) Available path loss = (23) – (25) + (26) – (27) + (28) (dB) | 109.692 | 109.9817 | 108.192 | 108.5817
Range/coverage efficiency calculation
(30) Maximum range for data channel (based on (29) and according to the system configuration section of the link budget) (m) | 141.8405 | 144.282 | 129.8446 | 132.86

## PUSCH Urban 4G VoIP
System configuration
Scenario | Urban | Urban | Urban | Urban | Urban | Urban
Carrier frequency (GHz) | 4 | 4 | 4 | 4 | 4 | 4
BS antenna heights (m) | 25 | 25 | 25 | 25 | 25 | 25
UT antenna heights (m) | 1.5 | 1.5 | 1.5 | 1.5 | 1.5 | 1.5
Cell area reliability | 90% | 90% | 90% | 90% | 90% | 90%
Pathloss model (select from LoS or NLoS) | NLOS O-to-I | NLOS O-to-I | NLOS O-to-I | NLOS O-to-I | NLOS O-to-I | NLOS O-to-I
Frame structure | DDDSUDDSUU | DDDSUDDSUU | DDDSUDDSUU | DDDSU | DDDSU | DDDSU
Number of transmission times | 3 | 3 | 12 | 2 | 2 | 8
Transmitter
(1) Number of transmit antenna elements | 1 | 1 | 1 | 1 | 1 | 1
(2) Number of [transmit TxRUs] Note: this row is void (left empty) for uplink | 1 | 1 | 1 | 1 | 1 | 1
(2a) Number of transmit chains modelled in LLS | 1 | 1 | 1 | 1 | 1 | 1
(3) Total transmit power (dBm) Note: total transmit power for system bandwidth | 23 | 23 | 23 | 23 | 23 | 23
(3a) System bandwidth for downlink, or occupied bandwidth for uplink (Hz) | 1440000 | 1440000 | 1440000 | 1440000 | 1440000 | 1440000
(3b) Power Spectrum Density = (3) - 10 log( (3a) / 1000000 ) (dBm/MHz) Note: For FR1 downlink, (3b) should satisfy the following: For 4GHz frequency, 24 and 33 For 2.6 GHz frequency, 33 For 700MH and 2GHz frequency, 36 Note: For FR2 downlink, the following should be satisfied: 40 dBm for 100 MHz Urban scenario, 23 dBm for 100 MHz Indoor scenario. Note: no PSD constraint for uplink
(3c) Bandwidth used for the evaluated channel (Hz) Note: (3c) is identical to the number of PRBs assigned to the channel evaluated. For uplink, (3a) = (3c) | 1440000 | 1440000 | 1440000 | 1440000 | 1440000 | 1440000
(3bis) Total transmit power for occupied bandwidth = (3b) + 10 log ( (3c) / 1000000 ) (dBm) | 23 | 23 | 23 | 23 | 23 | 23
(4) Total antenna gain at antenna gain component 3 & antenna gain component 4 of transmitter = (4a) – (4b) (dB) | 0 | 0 | 0 | 0 | 0 | 0
(4a) Antenna gain at antenna gain component 3 & antenna gain component 4 of transmitter = (4c) + 10 log ( (1) / (2) ) (dB) for downlink, and = (4c) + 10 log ( (1) / (2a) ) (dB) for uplink | 0 | 0 | 0 | 0 | 0 | 0
(4b) Antenna gain correction factor at antenna gain component 3 & antenna gain component 4 of transmitter (dB) | 0 | 0 | 0 | 0 | 0 | 0
(4c) Gain of antenna element (dBi) | 0 | 0 | 0 | 0 | 0 | 0
(5) Total antenna gain at antenna gain component 2 of transmitter = (5a) - (5b) (dB) Note: zero for uplink | 0 | 0 | 0 | 0 | 0 | 0
(5a) Antenna gain at antenna gain component 2 of transmitter = 10 log( (2)/(2a)) (dB) Note: zero for uplink | 0 | 0 | 0 | 0 | 0 | 0
(5b) Antenna gain correction factor at antenna gain component 2 of transmitter (dB) Note: zero for uplink | 0 | 0 | 0 | 0 | 0 | 0
(8) Cable, connector, combiner, body losses, etc. (enumerate sources) (dB) (feeder loss must be included for and only for downlink) | 1 | 1 | 1 | 1 | 1 | 1
(9) EIRP = (3bis) + (4) + (5) – (8) dBm | 22 | 22 | 22 | 22 | 22 | 22
Receiver
(10) Number of receive antenna elements | 192 | 192 | 192 | 192 | 192 | 192
(10a) Number of [receive TxRUs] Note: this row is void (empty) for downlink | 64 | 64 | 64 | 64 | 64 | 64
(10b) Number of receive chains modelled in LLS | 2 | 4 | 2 | 2 | 4 | 2
(11) Total antenna gain at antenna gain component 3 & antenna gain component 4 of receiver = (11a) - (11b) (dB) | 12.7712 | 12.7712 | 12.7712 | 12.7712 | 12.7712 | 12.7712
(11a) Antenna gain at antenna gain component 3 & antenna gain component 4 of receiver = (11c) + 10 log ( (10)/(10a) ) (dB) for uplink = (11c) + 10 log ( (10)/(10b) ) (dB) for downlink | 12.7712 | 12.7712 | 12.7712 | 12.7712 | 12.7712 | 12.7712
(11b) Antenna gain correction factor at antenna gain component 3 & antenna gain component 4 of receiver (dB) | 0 | 0 | 0 | 0 | 0 | 0
(11c) Gain of antenna element (dBi) | 8 | 8 | 8 | 8 | 8 | 8
(11bis) Total antenna gain at antenna gain component 2 of receiver = (11bis-a) - (11bis-b) (dB) Note: zero for downlink | 15.0515 | 12.0412 | 15.0515 | 15.0515 | 12.0412 | 15.0515
(11bis-a) Antenna gain at antenna gain component 2 of receiver = 10 log( (10a)/(10b)) (dB) Note: zero for downlink | 15.0515 | 12.0412 | 15.0515 | 15.0515 | 12.0412 | 15.0515
(11bis-b) Antenna gain correction factor at antenna gain component 2 of receiver (dB) Note: zero for downlink | 0 | 0 | 0 | 0 | 0 | 0
(12) Cable, connector, combiner, body losses, etc. (enumerate sources) (dB) (feeder loss must be included for and only for uplink) | 3 | 3 | 3 | 3 | 3 | 3
(13) Receiver noise figure (dB) | 5 | 5 | 5 | 5 | 5 | 5
(14) Thermal noise density (dBm/Hz) | -174 | -174 | -174 | -174 | -174 | -174
(15) Receiver interference density (dBm/Hz) | -165.7 | -165.7 | -165.7 | -165.7 | -165.7 | -165.7
(16) Total noise plus interference density = 10 log (10^(((13) + (14))/10) + 10^((15)/10)) dBm/Hz | -164.0335 | -164.0335 | -164.0335 | -164.0335 | -164.0335 | -164.0335
(18) Effective noise power = (16) + 10 log((3c)) dBm | -102.4499 | -102.4499 | -102.4499 | -102.4499 | -102.4499 | -102.4499
(19) Required SNR (dB) | -0.25 | -4.5 | -5.15 | 1.1 | -3.5 | -4.3
(20) Receiver implementation margin (dB) | 2 | 2 | 2 | 2 | 2 | 2
(21) H-ARQ gain (dB) Note: Only applicable if HARQ is not considered in LLS | 0 | 0 | 0 | 0 | 0 | 0
(22) Receiver sensitivity = (18) + (19) + (20) – (21) (dBm) | -100.6999 | -104.9499 | -105.5999 | -99.3499 | -103.9499 | -104.7499
(22bis) MCL = (3bis) – (22) + (5) + (11bis) (dB) | 138.7514 | 139.9911 | 143.6514 | 137.4014 | 138.9911 | 142.8014
(23) Hardware link budget, a.k.a. MIL = (9) + (11) + (11bis) − (12) − (22) (dB) Note: MIL can also be derived by (22bis) + (4) – (8) + (11) − (12) | 147.5226 | 148.7623 | 152.4226 | 146.1726 | 147.7623 | 151.5726
Calculation of available pathloss
(25) Shadow fading margin (function of the cell area reliability and lognormal shadow fading std deviation) (dB) | 4.48 | 4.48 | 4.48 | 4.48 | 4.48 | 4.48
(26) BS selection/macro-diversity gain (dB) | 0 | 0 | 0 | 0 | 0 | 0
(27) Penetration margin (dB) | 26.25 | 26.25 | 26.25 | 26.25 | 26.25 | 26.25
(28) Other gains (dB) (if any please specify) | 0 | 0 | 0 | 0 | 0 | 0
(29) Available path loss = (23) – (25) + (26) – (27) + (28) (dB) | 116.7926 | 118.0323 | 121.6926 | 115.4426 | 117.0323 | 120.8426
Range/coverage efficiency calculation
(30) Maximum range for data channel (based on (29) and according to the system configuration section of the link budget) (m) | 215.5088 | 231.8366 | 287.6261 | 199.0335 | 218.5735 | 273.5783

## PUSCH Rual 4G eMBB
System configuration
Scenario | Rural | Rural | Rural | Rural | Rural | Rural | Rural | Rural
Carrier frequency (GHz) | 4 | 4 | 4 | 4 | 4 | 4 | 4 | 4
BS antenna heights (m) | 35 | 35 | 35 | 35 | 35 | 35 | 35 | 35
UT antenna heights (m) | 1.5 | 1.5 | 1.5 | 1.5 | 1.5 | 1.5 | 1.5 | 1.5
Cell area reliability | 90% | 90% | 90% | 90% | 90% | 90% | 90% | 90%
Pathloss model (select from LoS or NLoS) | NLOS O-to-I | NLOS O-to-I | NLOS O-to-O | NLOS O-to-O | NLOS O-to-I | NLOS O-to-I | NLOS O-to-O | NLOS O-to-O
Frame structure | DDDSUDDSUU | DDDSUDDSUU | DDDSUDDSUU | DDDSUDDSUU | DDDSU | DDDSU | DDDSU | DDDSU
Transmitter
(1) Number of transmit antenna elements | 1 | 1 | 1 | 1 | 1 | 1 | 1 | 1
(2) Number of [transmit TxRUs] Note: this row is void (left empty) for uplink | 1 | 1 | 1 | 1 | 1 | 1 | 1 | 1
(2a) Number of transmit chains modelled in LLS | 1 | 1 | 1 | 1 | 1 | 1 | 1 | 1
(3) Total transmit power (dBm) Note: total transmit power for system bandwidth | 23 | 23 | 23 | 23 | 23 | 23 | 23 | 23
(3a) System bandwidth for downlink, or occupied bandwidth for uplink (Hz) | 1440000 | 1440000 | 1440000 | 1440000 | 1440000 | 1440000 | 1440000 | 1440000
(3b) Power Spectrum Density = (3) - 10 log( (3a) / 1000000 ) (dBm/MHz) Note: For FR1 downlink, (3b) should satisfy the following: For 4GHz frequency, 24 and 33 For 2.6 GHz frequency, 33 For 700MH and 2GHz frequency, 36 Note: For FR2 downlink, the following should be satisfied: 40 dBm for 100 MHz Urban scenario, 23 dBm for 100 MHz Indoor scenario. Note: no PSD constraint for uplink
(3c) Bandwidth used for the evaluated channel (Hz) Note: (3c) is identical to the number of PRBs assigned to the channel evaluated. For uplink, (3a) = (3c) | 1440000 | 1440000 | 1440000 | 1440000 | 1440000 | 1440000 | 1440000 | 1440000
(3bis) Total transmit power for occupied bandwidth = (3b) + 10 log ( (3c) / 1000000 ) (dBm) | 23 | 23 | 23 | 23 | 23 | 23 | 23 | 23
(4) Total antenna gain at antenna gain component 3 & antenna gain component 4 of transmitter = (4a) – (4b) (dB) | 0 | 0 | 0 | 0 | 0 | 0 | 0 | 0
(4a) Antenna gain at antenna gain component 3 & antenna gain component 4 of transmitter = (4c) + 10 log ( (1) / (2) ) (dB) for downlink, and = (4c) + 10 log ( (1) / (2a) ) (dB) for uplink | 0 | 0 | 0 | 0 | 0 | 0 | 0 | 0
(4b) Antenna gain correction factor at antenna gain component 3 & antenna gain component 4 of transmitter (dB) | 0 | 0 | 0 | 0 | 0 | 0 | 0 | 0
(4c) Gain of antenna element (dBi) | 0 | 0 | 0 | 0 | 0 | 0 | 0 | 0
(5) Total antenna gain at antenna gain component 2 of transmitter = (5a) - (5b) (dB) Note: zero for uplink | 0 | 0 | 0 | 0 | 0 | 0 | 0 | 0
(5a) Antenna gain at antenna gain component 2 of transmitter = 10 log( (2)/(2a)) (dB) Note: zero for uplink | 0 | 0 | 0 | 0 | 0 | 0 | 0 | 0
(5b) Antenna gain correction factor at antenna gain component 2 of transmitter (dB) Note: zero for uplink | 0 | 0 | 0 | 0 | 0 | 0 | 0 | 0
(8) Cable, connector, combiner, body losses, etc. (enumerate sources) (dB) (feeder loss must be included for and only for downlink) | 1 | 1 | 1 | 1 | 1 | 1 | 1 | 1
(9) EIRP = (3bis) + (4) + (5) – (8) dBm | 22 | 22 | 22 | 22 | 22 | 22 | 22 | 22
Receiver
(10) Number of receive antenna elements | 64 | 64 | 64 | 64 | 64 | 64 | 64 | 64
(10a) Number of [receive TxRUs] Note: this row is void (empty) for downlink | 64 | 64 | 64 | 64 | 64 | 64 | 64 | 64
(10b) Number of receive chains modelled in LLS | 2 | 4 | 2 | 4 | 2 | 4 | 2 | 4
(11) Total antenna gain at antenna gain component 3 & antenna gain component 4 of receiver = (11a) - (11b) (dB) | 8 | 8 | 8 | 8 | 8 | 8 | 8 | 8
(11a) Antenna gain at antenna gain component 3 & antenna gain component 4 of receiver = (11c) + 10 log ( (10)/(10a) ) (dB) for uplink = (11c) + 10 log ( (10)/(10b) ) (dB) for downlink | 8 | 8 | 8 | 8 | 8 | 8 | 8 | 8
(11b) Antenna gain correction factor at antenna gain component 3 & antenna gain component 4 of receiver (dB) | 0 | 0 | 0 | 0 | 0 | 0 | 0 | 0
(11c) Gain of antenna element (dBi) | 8 | 8 | 8 | 8 | 8 | 8 | 8 | 8
(11bis) Total antenna gain at antenna gain component 2 of receiver = (11bis-a) - (11bis-b) (dB) Note: zero for downlink | 15.0515 | 12.0412 | 15.0515 | 12.0412 | 15.0515 | 12.0412 | 15.0515 | 12.0412
(11bis-a) Antenna gain at antenna gain component 2 of receiver = 10 log( (10a)/(10b)) (dB) Note: zero for downlink | 15.0515 | 12.0412 | 15.0515 | 12.0412 | 15.0515 | 12.0412 | 15.0515 | 12.0412
(11bis-b) Antenna gain correction factor at antenna gain component 2 of receiver (dB) Note: zero for downlink | 0 | 0 | 0 | 0 | 0 | 0 | 0 | 0
(12) Cable, connector, combiner, body losses, etc. (enumerate sources) (dB) (feeder loss must be included for and only for uplink) | 3 | 3 | 3 | 3 | 3 | 3 | 3 | 3
(13) Receiver noise figure (dB) | 5 | 5 | 5 | 5 | 5 | 5 | 5 | 5
(14) Thermal noise density (dBm/Hz) | -174 | -174 | -174 | -174 | -174 | -174 | -174 | -174
(15) Receiver interference density (dBm/Hz) | -165.7 | -165.7 | -165.7 | -165.7 | -165.7 | -165.7 | -165.7 | -165.7
(16) Total noise plus interference density = 10 log (10^(((13) + (14))/10) + 10^((15)/10)) dBm/Hz | -164.0335 | -164.0335 | -164.0335 | -164.0335 | -164.0335 | -164.0335 | -164.0335 | -164.0335
(18) Effective noise power = (16) + 10 log((3c)) dBm | -102.4499 | -102.4499 | -102.4499 | -102.4499 | -102.4499 | -102.4499 | -102.4499 | -102.4499
(19) Required SNR (dB) | -1.5 | -4.8 | -1.3 | -4.7 | 0.4 | -3.3 | 0.4 | -3.7
(20) Receiver implementation margin (dB) | 2 | 2 | 2 | 2 | 2 | 2 | 2 | 2
(21) H-ARQ gain (dB) Note: Only applicable if HARQ is not considered in LLS | 0.5 | 0.5 | 0.5 | 0.5 | 0.5 | 0.5 | 0.5 | 0.5
(22) Receiver sensitivity = (18) + (19) + (20) – (21) (dBm) | -102.4499 | -105.7499 | -102.2499 | -105.6499 | -100.5499 | -104.2499 | -100.5499 | -104.6499
(22bis) MCL = (3bis) – (22) + (5) + (11bis) (dB) | 140.5014 | 140.7911 | 140.3014 | 140.6911 | 138.6014 | 139.2911 | 138.6014 | 139.6911
(23) Hardware link budget, a.k.a. MIL = (9) + (11) + (11bis) − (12) − (22) (dB) Note: MIL can also be derived by (22bis) + (4) – (8) + (11) − (12) | 144.5014 | 144.7911 | 144.3014 | 144.6911 | 142.6014 | 143.2911 | 142.6014 | 143.6911
Calculation of available pathloss
(25) Shadow fading margin (function of the cell area reliability and lognormal shadow fading std deviation) (dB) | 5.13 | 5.13 | 6.61 | 6.61 | 5.13 | 5.13 | 6.61 | 6.61
(26) BS selection/macro-diversity gain (dB) | 0 | 0 | 0 | 0 | 0 | 0 | 0 | 0
(27) Penetration margin (dB) | 12.5 | 12.5 | 9 | 9 | 12.5 | 12.5 | 9 | 9
(28) Other gains (dB) (if any please specify) | 0 | 0 | 0 | 0 | 0 | 0 | 0 | 0
(29) Available path loss = (23) – (25) + (26) – (27) + (28) (dB) | 126.8714 | 127.1611 | 128.6914 | 129.0811 | 124.9714 | 125.6611 | 126.9914 | 128.0811
Range/coverage efficiency calculation
(30) Maximum range for data channel (based on (29) and according to the system configuration section of the link budget) (m) | 755.5395 | 768.6982 | 842.1059 | 861.8939 | 674.6475 | 702.958 | 760.9626 | 812.0251

## PUSCH Rual 4G VoIP
System configuration
Scenario | Rural | Rural | Rural | Rural | Rural | Rural | Rural | Rural | Rural | Rural | Rural | Rural
Carrier frequency (GHz) | 4 | 4 | 4 | 4 | 4 | 4 | 4 | 4 | 4 | 4 | 4 | 4
BS antenna heights (m) | 35 | 35 | 35 | 35 | 35 | 35 | 35 | 35 | 35 | 35 | 35 | 35
UT antenna heights (m) | 1.5 | 1.5 | 1.5 | 1.5 | 1.5 | 1.5 | 1.5 | 1.5 | 1.5 | 1.5 | 1.5 | 1.5
Cell area reliability | 90% | 90% | 90% | 90% | 90% | 90% | 90% | 90% | 90% | 90% | 90% | 90%
Pathloss model (select from LoS or NLoS) | NLOS O-to-I | NLOS O-to-I | NLOS O-to-I | NLOS O-to-O | NLOS O-to-O | NLOS O-to-O | NLOS O-to-I | NLOS O-to-I | NLOS O-to-I | NLOS O-to-O | NLOS O-to-O | NLOS O-to-O
Frame structure | DDDSUDDSUU | DDDSUDDSUU | DDDSUDDSUU | DDDSUDDSUU | DDDSUDDSUU | DDDSUDDSUU | DDDSU | DDDSU | DDDSU | DDDSU | DDDSU | DDDSU
Number of transmission times | 3 | 3 | 12 | 3 | 3 | 12 | 2 | 2 | 8 | 2 | 2 | 8
Transmitter
(1) Number of transmit antenna elements | 1 | 1 | 1 | 1 | 1 | 1 | 1 | 1 | 1 | 1 | 1 | 1
(2) Number of [transmit TxRUs] Note: this row is void (left empty) for uplink | 1 | 1 | 1 | 1 | 1 | 1 | 1 | 1 | 1 | 1 | 1 | 1
(2a) Number of transmit chains modelled in LLS | 1 | 1 | 1 | 1 | 1 | 1 | 1 | 1 | 1 | 1 | 1 | 1
(3) Total transmit power (dBm) Note: total transmit power for system bandwidth | 23 | 23 | 23 | 23 | 23 | 23 | 23 | 23 | 23 | 23 | 23 | 23
(3a) System bandwidth for downlink, or occupied bandwidth for uplink (Hz) | 1440000 | 1440000 | 1440000 | 1440000 | 1440000 | 1440000 | 1440000 | 1440000 | 1440000 | 1440000 | 1440000 | 1440000
(3b) Power Spectrum Density = (3) - 10 log( (3a) / 1000000 ) (dBm/MHz) Note: For FR1 downlink, (3b) should satisfy the following: For 4GHz frequency, 24 and 33 For 2.6 GHz frequency, 33 For 700MH and 2GHz frequency, 36 Note: For FR2 downlink, the following should be satisfied: 40 dBm for 100 MHz Urban scenario, 23 dBm for 100 MHz Indoor scenario. Note: no PSD constraint for uplink
(3c) Bandwidth used for the evaluated channel (Hz) Note: (3c) is identical to the number of PRBs assigned to the channel evaluated. For uplink, (3a) = (3c) | 1440000 | 1440000 | 1440000 | 1440000 | 1440000 | 1440000 | 1440000 | 1440000 | 1440000 | 1440000 | 1440000 | 1440000
(3bis) Total transmit power for occupied bandwidth = (3b) + 10 log ( (3c) / 1000000 ) (dBm) | 23 | 23 | 23 | 23 | 23 | 23 | 23 | 23 | 23 | 23 | 23 | 23
(4) Total antenna gain at antenna gain component 3 & antenna gain component 4 of transmitter = (4a) – (4b) (dB) | 0 | 0 | 0 | 0 | 0 | 0 | 0 | 0 | 0 | 0 | 0 | 0
(4a) Antenna gain at antenna gain component 3 & antenna gain component 4 of transmitter = (4c) + 10 log ( (1) / (2) ) (dB) for downlink, and = (4c) + 10 log ( (1) / (2a) ) (dB) for uplink | 0 | 0 | 0 | 0 | 0 | 0 | 0 | 0 | 0 | 0 | 0 | 0
(4b) Antenna gain correction factor at antenna gain component 3 & antenna gain component 4 of transmitter (dB) | 0 | 0 | 0 | 0 | 0 | 0 | 0 | 0 | 0 | 0 | 0 | 0
(4c) Gain of antenna element (dBi) | 0 | 0 | 0 | 0 | 0 | 0 | 0 | 0 | 0 | 0 | 0 | 0
(5) Total antenna gain at antenna gain component 2 of transmitter = (5a) - (5b) (dB) Note: zero for uplink | 0 | 0 | 0 | 0 | 0 | 0 | 0 | 0 | 0 | 0 | 0 | 0
(5a) Antenna gain at antenna gain component 2 of transmitter = 10 log( (2)/(2a)) (dB) Note: zero for uplink | 0 | 0 | 0 | 0 | 0 | 0 | 0 | 0 | 0 | 0 | 0 | 0
(5b) Antenna gain correction factor at antenna gain component 2 of transmitter (dB) Note: zero for uplink | 0 | 0 | 0 | 0 | 0 | 0 | 0 | 0 | 0 | 0 | 0 | 0
(8) Cable, connector, combiner, body losses, etc. (enumerate sources) (dB) (feeder loss must be included for and only for downlink) | 1 | 1 | 1 | 1 | 1 | 1 | 1 | 1 | 1 | 1 | 1 | 1
(9) EIRP = (3bis) + (4) + (5) – (8) dBm | 22 | 22 | 22 | 22 | 22 | 22 | 22 | 22 | 22 | 22 | 22 | 22
Receiver
(10) Number of receive antenna elements | 64 | 64 | 64 | 64 | 64 | 64 | 64 | 64 | 64 | 64 | 64 | 64
(10a) Number of [receive TxRUs] Note: this row is void (empty) for downlink | 64 | 64 | 64 | 64 | 64 | 64 | 64 | 64 | 64 | 64 | 64 | 64
(10b) Number of receive chains modelled in LLS | 2 | 4 | 2 | 2 | 4 | 2 | 2 | 4 | 2 | 2 | 4 | 2
(11) Total antenna gain at antenna gain component 3 & antenna gain component 4 of receiver = (11a) - (11b) (dB) | 8 | 8 | 8 | 8 | 8 | 8 | 8 | 8 | 8 | 8 | 8 | 8
(11a) Antenna gain at antenna gain component 3 & antenna gain component 4 of receiver = (11c) + 10 log ( (10)/(10a) ) (dB) for uplink = (11c) + 10 log ( (10)/(10b) ) (dB) for downlink | 8 | 8 | 8 | 8 | 8 | 8 | 8 | 8 | 8 | 8 | 8 | 8
(11b) Antenna gain correction factor at antenna gain component 3 & antenna gain component 4 of receiver (dB) | 0 | 0 | 0 | 0 | 0 | 0 | 0 | 0 | 0 | 0 | 0 | 0
(11c) Gain of antenna element (dBi) | 8 | 8 | 8 | 8 | 8 | 8 | 8 | 8 | 8 | 8 | 8 | 8
(11bis) Total antenna gain at antenna gain component 2 of receiver = (11bis-a) - (11bis-b) (dB) Note: zero for downlink | 15.0515 | 12.0412 | 15.0515 | 15.0515 | 12.0412 | 15.0515 | 15.0515 | 12.0412 | 15.0515 | 15.0515 | 12.0412 | 15.0515
(11bis-a) Antenna gain at antenna gain component 2 of receiver = 10 log( (10a)/(10b)) (dB) Note: zero for downlink | 15.0515 | 12.0412 | 15.0515 | 15.0515 | 12.0412 | 15.0515 | 15.0515 | 12.0412 | 15.0515 | 15.0515 | 12.0412 | 15.0515
(11bis-b) Antenna gain correction factor at antenna gain component 2 of receiver (dB) Note: zero for downlink | 0 | 0 | 0 | 0 | 0 | 0 | 0 | 0 | 0 | 0 | 0 | 0
(12) Cable, connector, combiner, body losses, etc. (enumerate sources) (dB) (feeder loss must be included for and only for uplink) | 3 | 3 | 3 | 3 | 3 | 3 | 3 | 3 | 3 | 3 | 3 | 3
(13) Receiver noise figure (dB) | 5 | 5 | 5 | 5 | 5 | 5 | 5 | 5 | 5 | 5 | 5 | 5
(14) Thermal noise density (dBm/Hz) | -174 | -174 | -174 | -174 | -174 | -174 | -174 | -174 | -174 | -174 | -174 | -174
(15) Receiver interference density (dBm/Hz) | -165.7 | -165.7 | -165.7 | -165.7 | -165.7 | -165.7 | -165.7 | -165.7 | -165.7 | -165.7 | -165.7 | -165.7
(16) Total noise plus interference density = 10 log (10^(((13) + (14))/10) + 10^((15)/10)) dBm/Hz | -164.0335 | -164.0335 | -164.0335 | -164.0335 | -164.0335 | -164.0335 | -164.0335 | -164.0335 | -164.0335 | -164.0335 | -164.0335 | -164.0335
(18) Effective noise power = (16) + 10 log((3c)) dBm | -102.4499 | -102.4499 | -102.4499 | -102.4499 | -102.4499 | -102.4499 | -102.4499 | -102.4499 | -102.4499 | -102.4499 | -102.4499 | -102.4499
(19) Required SNR (dB) | -0.25 | -4.5 | -5.15 | -3.2 | -6.3 | -8.7 | 1.1 | -3.5 | -4.3 | -0.8 | -4.6 | -7.4
(20) Receiver implementation margin (dB) | 2 | 2 | 2 | 2 | 2 | 2 | 2 | 2 | 2 | 2 | 2 | 2
(21) H-ARQ gain (dB) Note: Only applicable if HARQ is not considered in LLS | 0 | 0 | 0 | 0 | 0 | 0 | 0 | 0 | 0 | 0 | 0 | 0
(22) Receiver sensitivity = (18) + (19) + (20) – (21) (dBm) | -100.6999 | -104.9499 | -105.5999 | -103.6499 | -106.7499 | -109.1499 | -99.3499 | -103.9499 | -104.7499 | -101.2499 | -105.0499 | -107.8499
(22bis) MCL = (3bis) – (22) + (5) + (11bis) (dB) | 138.7514 | 139.9911 | 143.6514 | 141.7014 | 141.7911 | 147.2014 | 137.4014 | 138.9911 | 142.8014 | 139.3014 | 140.0911 | 145.9014
(23) Hardware link budget, a.k.a. MIL = (9) + (11) + (11bis) − (12) − (22) (dB) Note: MIL can also be derived by (22bis) + (4) – (8) + (11) − (12) | 142.7514 | 143.9911 | 147.6514 | 145.7014 | 145.7911 | 151.2014 | 141.4014 | 142.9911 | 146.8014 | 143.3014 | 144.0911 | 149.9014
Calculation of available pathloss
(25) Shadow fading margin (function of the cell area reliability and lognormal shadow fading std deviation) (dB) | 5.13 | 5.13 | 5.13 | 6.61 | 6.61 | 6.61 | 5.13 | 5.13 | 5.13 | 6.61 | 6.61 | 6.61
(26) BS selection/macro-diversity gain (dB) | 0 | 0 | 0 | 0 | 0 | 0 | 0 | 0 | 0 | 0 | 0 | 0
(27) Penetration margin (dB) | 12.5 | 12.5 | 12.5 | 9 | 9 | 9 | 12.5 | 12.5 | 12.5 | 9 | 9 | 9
(28) Other gains (dB) (if any please specify) | 0 | 0 | 0 | 0 | 0 | 0 | 0 | 0 | 0 | 0 | 0 | 0
(29) Available path loss = (23) – (25) + (26) – (27) + (28) (dB) | 125.1214 | 126.3611 | 130.0214 | 130.0914 | 130.1811 | 135.5914 | 123.7714 | 125.3611 | 129.1714 | 127.6914 | 128.4811 | 134.2914
Range/coverage efficiency calculation
(30) Maximum range for data channel (based on (29) and according to the system configuration section of the link budget) (m) | 680.706 | 732.9062 | 911.576 | 915.3871 | 920.294 | 1270.4825 | 628.0811 | 690.5006 | 866.5451 | 793.382 | 831.6167 | 1175.7609

## PUSCH Rual 2G eMBB
System configuration
Scenario | Rural | Rural | Rural | Rural
Carrier frequency (GHz) | 2 | 2 | 2 | 2
BS antenna heights (m) | 35 | 35 | 35 | 35
UT antenna heights (m) | 1.5 | 1.5 | 1.5 | 1.5
Cell area reliability | 90% | 90% | 90% | 90%
Pathloss model (select from LoS or NLoS) | NLOS O-to-I | NLOS O-to-I | NLOS O-to-O | NLOS O-to-O
Frame structure | UUUUU | UUUUU | UUUUU | UUUUU
Transmitter
(1) Number of transmit antenna elements | 1 | 1 | 1 | 1
(2) Number of [transmit TxRUs] Note: this row is void (left empty) for uplink | 1 | 1 | 1 | 1
(2a) Number of transmit chains modelled in LLS | 1 | 1 | 1 | 1
(3) Total transmit power (dBm) Note: total transmit power for system bandwidth | 23 | 23 | 23 | 23
(3a) System bandwidth for downlink, or occupied bandwidth for uplink (Hz) | 720000 | 720000 | 720000 | 720000
(3b) Power Spectrum Density = (3) - 10 log( (3a) / 1000000 ) (dBm/MHz) Note: For FR1 downlink, (3b) should satisfy the following: For 4GHz frequency, 24 and 33 For 2.6 GHz frequency, 33 For 700MH and 2GHz frequency, 36 Note: For FR2 downlink, the following should be satisfied: 40 dBm for 100 MHz Urban scenario, 23 dBm for 100 MHz Indoor scenario. Note: no PSD constraint for uplink
(3c) Bandwidth used for the evaluated channel (Hz) Note: (3c) is identical to the number of PRBs assigned to the channel evaluated. For uplink, (3a) = (3c) | 720000 | 720000 | 720000 | 720000
(3bis) Total transmit power for occupied bandwidth = (3b) + 10 log ( (3c) / 1000000 ) (dBm) | 23 | 23 | 23 | 23
(4) Total antenna gain at antenna gain component 3 & antenna gain component 4 of transmitter = (4a) – (4b) (dB) | 0 | 0 | 0 | 0
(4a) Antenna gain at antenna gain component 3 & antenna gain component 4 of transmitter = (4c) + 10 log ( (1) / (2) ) (dB) for downlink, and = (4c) + 10 log ( (1) / (2a) ) (dB) for uplink | 0 | 0 | 0 | 0
(4b) Antenna gain correction factor at antenna gain component 3 & antenna gain component 4 of transmitter (dB) | 0 | 0 | 0 | 0
(4c) Gain of antenna element (dBi) | 0 | 0 | 0 | 0
(5) Total antenna gain at antenna gain component 2 of transmitter = (5a) - (5b) (dB) Note: zero for uplink | 0 | 0 | 0 | 0
(5a) Antenna gain at antenna gain component 2 of transmitter = 10 log( (2)/(2a)) (dB) Note: zero for uplink | 0 | 0 | 0 | 0
(5b) Antenna gain correction factor at antenna gain component 2 of transmitter (dB) Note: zero for uplink | 0 | 0 | 0 | 0
(8) Cable, connector, combiner, body losses, etc. (enumerate sources) (dB) (feeder loss must be included for and only for downlink) | 1 | 1 | 1 | 1
(9) EIRP = (3bis) + (4) + (5) – (8) dBm | 22 | 22 | 22 | 22
Receiver
(10) Number of receive antenna elements | 32 | 32 | 32 | 32
(10a) Number of [receive TxRUs] Note: this row is void (empty) for downlink | 2 | 4 | 2 | 4
(10b) Number of receive chains modelled in LLS | 2 | 4 | 2 | 4
(11) Total antenna gain at antenna gain component 3 & antenna gain component 4 of receiver = (11a) - (11b) (dB) | 20.0412 | 17.0309 | 20.0412 | 17.0309
(11a) Antenna gain at antenna gain component 3 & antenna gain component 4 of receiver = (11c) + 10 log ( (10)/(10a) ) (dB) for uplink = (11c) + 10 log ( (10)/(10b) ) (dB) for downlink | 20.0412 | 17.0309 | 20.0412 | 17.0309
(11b) Antenna gain correction factor at antenna gain component 3 & antenna gain component 4 of receiver (dB) | 0 | 0 | 0 | 0
(11c) Gain of antenna element (dBi) | 8 | 8 | 8 | 8
(11bis) Total antenna gain at antenna gain component 2 of receiver = (11bis-a) - (11bis-b) (dB) Note: zero for downlink | 0 | 0 | 0 | 0
(11bis-a) Antenna gain at antenna gain component 2 of receiver = 10 log( (10a)/(10b)) (dB) Note: zero for downlink | 0 | 0 | 0 | 0
(11bis-b) Antenna gain correction factor at antenna gain component 2 of receiver (dB) Note: zero for downlink | 0 | 0 | 0 | 0
(12) Cable, connector, combiner, body losses, etc. (enumerate sources) (dB) (feeder loss must be included for and only for uplink) | 3 | 3 | 3 | 3
(13) Receiver noise figure (dB) | 5 | 5 | 5 | 5
(14) Thermal noise density (dBm/Hz) | -174 | -174 | -174 | -174
(15) Receiver interference density (dBm/Hz) | -165.7 | -165.7 | -165.7 | -165.7
(16) Total noise plus interference density = 10 log (10^(((13) + (14))/10) + 10^((15)/10)) dBm/Hz | -164.0335 | -164.0335 | -164.0335 | -164.0335
(18) Effective noise power = (16) + 10 log((3c)) dBm | -105.4602 | -105.4602 | -105.4602 | -105.4602
(19) Required SNR (dB) | -2.6 | -6.3 | -1.5 | -6.1
(20) Receiver implementation margin (dB) | 2 | 2 | 2 | 2
(21) H-ARQ gain (dB) Note: Only applicable if HARQ is not considered in LLS | 0.5 | 0.5 | 0.5 | 0.5
(22) Receiver sensitivity = (18) + (19) + (20) – (21) (dBm) | -106.5602 | -110.2602 | -105.4602 | -110.0602
(22bis) MCL = (3bis) – (22) + (5) + (11bis) (dB) | 129.5602 | 133.2602 | 128.4602 | 133.0602
(23) Hardware link budget, a.k.a. MIL = (9) + (11) + (11bis) − (12) − (22) (dB) Note: MIL can also be derived by (22bis) + (4) – (8) + (11) − (12) | 145.6014 | 146.2911 | 144.5014 | 146.0911
Calculation of available pathloss
(25) Shadow fading margin (function of the cell area reliability and lognormal shadow fading std deviation) (dB) | 5.13 | 5.13 | 6.61 | 6.61
(26) BS selection/macro-diversity gain (dB) | 0 | 0 | 0 | 0
(27) Penetration margin (dB) | 12.5 | 12.5 | 9 | 9
(28) Other gains (dB) (if any please specify) | 0 | 0 | 0 | 0
(29) Available path loss = (23) – (25) + (26) – (27) + (28) (dB) | 127.9714 | 128.6611 | 128.8914 | 130.4811
Range/coverage efficiency calculation
(30) Maximum range for data channel (based on (29) and according to the system configuration section of the link budget) (m) | 1154.9661 | 1203.4324 | 1220.0647 | 1341.3163

## PUSCH Rual 2G VoIP
System configuration
Scenario | Rural | Rural | Rural | Rural | Rural | Rural
Carrier frequency (GHz) | 2 | 2 | 2 | 2 | 2 | 2
BS antenna heights (m) | 35 | 35 | 35 | 35 | 35 | 35
UT antenna heights (m) | 1.5 | 1.5 | 1.5 | 1.5 | 1.5 | 1.5
Cell area reliability | 90% | 90% | 90% | 90% | 90% | 90%
Pathloss model (select from LoS or NLoS) | NLOS O-to-I | NLOS O-to-I | NLOS O-to-I | NLOS O-to-O | NLOS O-to-O | NLOS O-to-O
Frame structure | UUUUU | UUUUU | UUUUU | UUUUU | UUUUU | UUUUU
Number of transmission times | 8 | 8 | 16 | 8 | 8 | 16
Transmitter
(1) Number of transmit antenna elements | 1 | 1 | 1 | 1 | 1 | 1
(2) Number of [transmit TxRUs] Note: this row is void (left empty) for uplink | 1 | 1 | 1 | 1 | 1 | 1
(2a) Number of transmit chains modelled in LLS | 1 | 1 | 1 | 1 | 1 | 1
(3) Total transmit power (dBm) Note: total transmit power for system bandwidth | 23 | 23 | 23 | 23 | 23 | 23
(3a) System bandwidth for downlink, or occupied bandwidth for uplink (Hz) | 720000 | 720000 | 720000 | 720000 | 720000 | 720000
(3b) Power Spectrum Density = (3) - 10 log( (3a) / 1000000 ) (dBm/MHz) Note: For FR1 downlink, (3b) should satisfy the following: For 4GHz frequency, 24 and 33 For 2.6 GHz frequency, 33 For 700MH and 2GHz frequency, 36 Note: For FR2 downlink, the following should be satisfied: 40 dBm for 100 MHz Urban scenario, 23 dBm for 100 MHz Indoor scenario. Note: no PSD constraint for uplink
(3c) Bandwidth used for the evaluated channel (Hz) Note: (3c) is identical to the number of PRBs assigned to the channel evaluated. For uplink, (3a) = (3c) | 720000 | 720000 | 720000 | 720000 | 720000 | 720000
(3bis) Total transmit power for occupied bandwidth = (3b) + 10 log ( (3c) / 1000000 ) (dBm) | 23 | 23 | 23 | 23 | 23 | 23
(4) Total antenna gain at antenna gain component 3 & antenna gain component 4 of transmitter = (4a) – (4b) (dB) | 0 | 0 | 0 | 0 | 0 | 0
(4a) Antenna gain at antenna gain component 3 & antenna gain component 4 of transmitter = (4c) + 10 log ( (1) / (2) ) (dB) for downlink, and = (4c) + 10 log ( (1) / (2a) ) (dB) for uplink | 0 | 0 | 0 | 0 | 0 | 0
(4b) Antenna gain correction factor at antenna gain component 3 & antenna gain component 4 of transmitter (dB) | 0 | 0 | 0 | 0 | 0 | 0
(4c) Gain of antenna element (dBi) | 0 | 0 | 0 | 0 | 0 | 0
(5) Total antenna gain at antenna gain component 2 of transmitter = (5a) - (5b) (dB) Note: zero for uplink | 0 | 0 | 0 | 0 | 0 | 0
(5a) Antenna gain at antenna gain component 2 of transmitter = 10 log( (2)/(2a)) (dB) Note: zero for uplink | 0 | 0 | 0 | 0 | 0 | 0
(5b) Antenna gain correction factor at antenna gain component 2 of transmitter (dB) Note: zero for uplink | 0 | 0 | 0 | 0 | 0 | 0
(8) Cable, connector, combiner, body losses, etc. (enumerate sources) (dB) (feeder loss must be included for and only for downlink) | 1 | 1 | 1 | 1 | 1 | 1
(9) EIRP = (3bis) + (4) + (5) – (8) dBm | 22 | 22 | 22 | 22 | 22 | 22
Receiver
(10) Number of receive antenna elements | 32 | 32 | 32 | 32 | 32 | 32
(10a) Number of [receive TxRUs] Note: this row is void (empty) for downlink | 2 | 4 | 2 | 2 | 4 | 2
(10b) Number of receive chains modelled in LLS | 2 | 4 | 2 | 2 | 4 | 2
(11) Total antenna gain at antenna gain component 3 & antenna gain component 4 of receiver = (11a) - (11b) (dB) | 20.0412 | 17.0309 | 20.0412 | 20.0412 | 17.0309 | 20.0412
(11a) Antenna gain at antenna gain component 3 & antenna gain component 4 of receiver = (11c) + 10 log ( (10)/(10a) ) (dB) for uplink = (11c) + 10 log ( (10)/(10b) ) (dB) for downlink | 20.0412 | 17.0309 | 20.0412 | 20.0412 | 17.0309 | 20.0412
(11b) Antenna gain correction factor at antenna gain component 3 & antenna gain component 4 of receiver (dB) | 0 | 0 | 0 | 0 | 0 | 0
(11c) Gain of antenna element (dBi) | 8 | 8 | 8 | 8 | 8 | 8
(11bis) Total antenna gain at antenna gain component 2 of receiver = (11bis-a) - (11bis-b) (dB) Note: zero for downlink | 0 | 0 | 0 | 0 | 0 | 0
(11bis-a) Antenna gain at antenna gain component 2 of receiver = 10 log( (10a)/(10b)) (dB) Note: zero for downlink | 0 | 0 | 0 | 0 | 0 | 0
(11bis-b) Antenna gain correction factor at antenna gain component 2 of receiver (dB) Note: zero for downlink | 0 | 0 | 0 | 0 | 0 | 0
(12) Cable, connector, combiner, body losses, etc. (enumerate sources) (dB) (feeder loss must be included for and only for uplink) | 3 | 3 | 3 | 3 | 3 | 3
(13) Receiver noise figure (dB) | 5 | 5 | 5 | 5 | 5 | 5
(14) Thermal noise density (dBm/Hz) | -174 | -174 | -174 | -174 | -174 | -174
(15) Receiver interference density (dBm/Hz) | -165.7 | -165.7 | -165.7 | -165.7 | -165.7 | -165.7
(16) Total noise plus interference density = 10 log (10^(((13) + (14))/10) + 10^((15)/10)) dBm/Hz | -164.0335 | -164.0335 | -164.0335 | -164.0335 | -164.0335 | -164.0335
(18) Effective noise power = (16) + 10 log((3c)) dBm | -105.4602 | -105.4602 | -105.4602 | -105.4602 | -105.4602 | -105.4602
(19) Required SNR (dB) | -3.45 | -6.9 | -6.1 | -3.4 | -7 | -6.3
(20) Receiver implementation margin (dB) | 2 | 2 | 2 | 2 | 2 | 2
(21) H-ARQ gain (dB) Note: Only applicable if HARQ is not considered in LLS | 0 | 0 | 0 | 0 | 0 | 0
(22) Receiver sensitivity = (18) + (19) + (20) – (21) (dBm) | -106.9102 | -110.3602 | -109.5602 | -106.8602 | -110.4602 | -109.7602
(22bis) MCL = (3bis) – (22) + (5) + (11bis) (dB) | 129.9102 | 133.3602 | 132.5602 | 129.8602 | 133.4602 | 132.7602
(23) Hardware link budget, a.k.a. MIL = (9) + (11) + (11bis) − (12) − (22) (dB) Note: MIL can also be derived by (22bis) + (4) – (8) + (11) − (12) | 145.9514 | 146.3911 | 148.6014 | 145.9014 | 146.4911 | 148.8014
Calculation of available pathloss
(25) Shadow fading margin (function of the cell area reliability and lognormal shadow fading std deviation) (dB) | 5.13 | 5.13 | 5.13 | 6.61 | 6.61 | 6.61
(26) BS selection/macro-diversity gain (dB) | 0 | 0 | 0 | 0 | 0 | 0
(27) Penetration margin (dB) | 12.5 | 12.5 | 12.5 | 9 | 9 | 9
(28) Other gains (dB) (if any please specify) | 0 | 0 | 0 | 0 | 0 | 0
(29) Available path loss = (23) – (25) + (26) – (27) + (28) (dB) | 128.3214 | 128.7611 | 130.9714 | 130.2914 | 130.8811 | 133.1914
Range/coverage efficiency calculation
(30) Maximum range for data channel (based on (29) and according to the system configuration section of the link budget) (m) | 1179.3122 | 1210.6263 | 1381.091 | 1326.2364 | 1373.678 | 1576.4694

## PUSCH Rual 700M eMBB
System configuration
Scenario | Rural | Rural
Carrier frequency (GHz) | 0.7 | 0.7
BS antenna heights (m) | 35 | 35
UT antenna heights (m) | 1.5 | 1.5
Cell area reliability | 90% | 90%
Pathloss model (select from LoS or NLoS) | LOS O-to-O | LOS O-to-O
Frame structure | UUUUU | UUUUU
Transmitter
(1) Number of transmit antenna elements | 1 | 1
(2) Number of [transmit TxRUs] Note: this row is void (left empty) for uplink | 1 | 1
(2a) Number of transmit chains modelled in LLS | 1 | 1
(3) Total transmit power (dBm) Note: total transmit power for system bandwidth | 23 | 23
(3a) System bandwidth for downlink, or occupied bandwidth for uplink (Hz) | 720000 | 720000
(3b) Power Spectrum Density = (3) - 10 log( (3a) / 1000000 ) (dBm/MHz) Note: For FR1 downlink, (3b) should satisfy the following: For 4GHz frequency, 24 and 33 For 2.6 GHz frequency, 33 For 700MH and 2GHz frequency, 36 Note: For FR2 downlink, the following should be satisfied: 40 dBm for 100 MHz Urban scenario, 23 dBm for 100 MHz Indoor scenario. Note: no PSD constraint for uplink
(3c) Bandwidth used for the evaluated channel (Hz) Note: (3c) is identical to the number of PRBs assigned to the channel evaluated. For uplink, (3a) = (3c) | 720000 | 720000
(3bis) Total transmit power for occupied bandwidth = (3b) + 10 log ( (3c) / 1000000 ) (dBm) | 23 | 23
(4) Total antenna gain at antenna gain component 3 & antenna gain component 4 of transmitter = (4a) – (4b) (dB) | 0 | 0
(4a) Antenna gain at antenna gain component 3 & antenna gain component 4 of transmitter = (4c) + 10 log ( (1) / (2) ) (dB) for downlink, and = (4c) + 10 log ( (1) / (2a) ) (dB) for uplink | 0 | 0
(4b) Antenna gain correction factor at antenna gain component 3 & antenna gain component 4 of transmitter (dB) | 0 | 0
(4c) Gain of antenna element (dBi) | 0 | 0
(5) Total antenna gain at antenna gain component 2 of transmitter = (5a) - (5b) (dB) Note: zero for uplink | 0 | 0
(5a) Antenna gain at antenna gain component 2 of transmitter = 10 log( (2)/(2a)) (dB) Note: zero for uplink | 0 | 0
(5b) Antenna gain correction factor at antenna gain component 2 of transmitter (dB) Note: zero for uplink | 0 | 0
(8) Cable, connector, combiner, body losses, etc. (enumerate sources) (dB) (feeder loss must be included for and only for downlink) | 1 | 1
(9) EIRP = (3bis) + (4) + (5) – (8) dBm | 22 | 22
Receiver
(10) Number of receive antenna elements | 16 | 16
(10a) Number of [receive TxRUs] Note: this row is void (empty) for downlink | 2 | 4
(10b) Number of receive chains modelled in LLS | 2 | 4
(11) Total antenna gain at antenna gain component 3 & antenna gain component 4 of receiver = (11a) - (11b) (dB) | 17.0309 | 14.0206
(11a) Antenna gain at antenna gain component 3 & antenna gain component 4 of receiver = (11c) + 10 log ( (10)/(10a) ) (dB) for uplink = (11c) + 10 log ( (10)/(10b) ) (dB) for downlink | 17.0309 | 14.0206
(11b) Antenna gain correction factor at antenna gain component 3 & antenna gain component 4 of receiver (dB) | 0 | 0
(11c) Gain of antenna element (dBi) | 8 | 8
(11bis) Total antenna gain at antenna gain component 2 of receiver = (11bis-a) - (11bis-b) (dB) Note: zero for downlink | 0 | 0
(11bis-a) Antenna gain at antenna gain component 2 of receiver = 10 log( (10a)/(10b)) (dB) Note: zero for downlink | 0 | 0
(11bis-b) Antenna gain correction factor at antenna gain component 2 of receiver (dB) Note: zero for downlink | 0 | 0
(12) Cable, connector, combiner, body losses, etc. (enumerate sources) (dB) (feeder loss must be included for and only for uplink) | 3 | 3
(13) Receiver noise figure (dB) | 5 | 5
(14) Thermal noise density (dBm/Hz) | -174 | -174
(15) Receiver interference density (dBm/Hz) | -165.7 | -165.7
(16) Total noise plus interference density = 10 log (10^(((13) + (14))/10) + 10^((15)/10)) dBm/Hz | -164.0335 | -164.0335
(18) Effective noise power = (16) + 10 log((3c)) dBm | -105.4602 | -105.4602
(19) Required SNR (dB) | -8.9 | -11.15
(20) Receiver implementation margin (dB) | 2 | 2
(21) H-ARQ gain (dB) Note: Only applicable if HARQ is not considered in LLS | 0.5 | 0.5
(22) Receiver sensitivity = (18) + (19) + (20) – (21) (dBm) | -112.8602 | -115.1102
(22bis) MCL = (3bis) – (22) + (5) + (11bis) (dB) | 135.8602 | 138.1102
(23) Hardware link budget, a.k.a. MIL = (9) + (11) + (11bis) − (12) − (22) (dB) Note: MIL can also be derived by (22bis) + (4) – (8) + (11) − (12) | 148.8911 | 148.1308
Calculation of available pathloss
(25) Shadow fading margin (function of the cell area reliability and lognormal shadow fading std deviation) (dB) | 4.79 | 4.79
(26) BS selection/macro-diversity gain (dB) | 0 | 0
(27) Penetration margin (dB) | 9 | 9
(28) Other gains (dB) (if any please specify) | 0 | 0
(29) Available path loss = (23) – (25) + (26) – (27) + (28) (dB) | 135.1011 | 134.3408
Range/coverage efficiency calculation
(30) Maximum range for data channel (based on (29) and according to the system configuration section of the link budget) (m) | 11046.6561 | 10573.6111

## 0.7GHz，FDD，Rural (hidden)
Item |  |  | UL
| NR PUSCH (NLOS) | NR PUSCH (NLOS) | NR PUSCH (NLOS) | NR PUSCH (NLOS O-to-I) | NR PUSCH (NLOS O-to-I) | NR PUSCH (NLOS O-to-I)
System configuration
Carrier frequency (GHz) | 0.7 | 0.7 | 0.7 | 0.7 | 0.7 | 0.7
BS antenna heights (m) | 35 | 35 | 35 | 35 | 35 | 35
UT antenna heights (m) | 1.5 | 1.5 | 1.5 | 1.5 | 1.5 | 1.5
Cell area reliability(1) for control channel (%) (Please specify how it is calculated.) (See 3GPP note at bottom of the table (i) ) | - | - | - | - | - | -
Cell area reliability(1) for data channel (%) (Please specify how it is calculated.) (See 3GPP note at bottom of the table (i) ) | 90% | 90% | 90% | 90% | 90% | 90%
Transmission bit rate for control channel (bit/s) | - | - | - | - | - | -
Transmission bit rate for data channel (bit/s) | 111111.1111 | 111111.1111 | 111111.1111 | 111111.1111 | 111111.1111 | 111111.1111
Target packet error rate for the required SNR in item (19a) for control channel | - | - | - | - | - | -
Target packet error rate for the required SNR in item (19b) for data channel | 10% | 10% | 10% | 10% | 10% | 10%
Spectral efficiency(2) (bit/s/Hz) | 0.15432 | 0.15432 | 0.15432 | 0.15432 | 0.15432 | 0.15432
Pathloss model(3) (select from LoS or NLoS) | NLOS | NLOS | NLOS | NLOS O-to-I | NLOS O-to-I | NLOS O-to-I
UE speed (km/h) | 120 | 120 | 120 | 3 | 3 | 3
Feeder loss (dB) | 120 | 120 | 120 | 3 | 3 | 3
Transmitter
(1) Number of transmit antennas. (The number shall be within the indicated range in § 8.4 of Report ITU-R M.2412-0) | 1 | 1 | 1 | 1 | 1 | 1
(1bis) Number of transmit antenna ports | 1 | 1 | 1 | 1 | 1 | 1
(2) Maximal transmit power per antenna (dBm) | 23 | 23 | 23 | 23 | 23 | 23
(3) Total transmit power = function of (1) and (2) (dBm) (The value shall not exceed the indicated value in § 8.4 of Report ITU-R M.2412-0) | 23 | 23 | 23 | 23 | 23 | 23
(4) Transmitter antenna gain (dBi) | 0 | 0 | 0 | 0 | 0 | 0
(5) Transmitter array gain (depends on transmitter array configurations and technologies such as adaptive beam forming, CDD (cyclic delay diversity), etc.) (dB) | 0 | 0 | 0 | 0 | 0 | 0
(6) Control channel power boosting gain (dB) | 0 | 0 | 0 | 0 | 0 | 0
(7) Data channel power loss due to pilot/control boosting (dB) | 0 | 0 | 0 | 0 | 0 | 0
(8) Cable, connector, combiner, body losses, etc. (enumerate sources) (dB) (feeder loss must be included for and only for downlink) | 1 | 1 | 1 | 1 | 1 | 1
(9a) Control channel EIRP = (3) + (4) + (5) + (6) – (8) dBm | 22 | 22 | 22 | 22 | 22 | 22
(9b) Data channel EIRP = (3) + (4) + (5) – (7) – (8) dBm | 22 | 22 | 22 | 22 | 22 | 22
Receiver
(10) Number of receive antennas (The number shall be within the indicated range in § 8.4 of Report ITU-R M.2412-0) | 16 | 16 | 16 | 16 | 16 | 16
(10bis) Number of receive antenna ports | 2 | 2 | 4 | 2 | 2 | 4
(11) Receiver antenna gain (dBi) | 8 | 8 | 8 | 8 | 8 | 8
(11bis) Receiver array gain (depends on receive array configurations and technologies such as adaptive beam forming, etc.) (dB) | 9.0309 | 9.0309 | 6.0206 | 9.0309 | 9.0309 | 6.0206
(12) Cable, connector, combiner, body losses, etc. (enumerate sources) (dB) (feeder loss must be included for and only for uplink) | 3 | 3 | 3 | 3 | 3 | 3
(13) Receiver noise figure (dB) | 5 | 5 | 5 | 5 | 5 | 5
(14) Thermal noise density (dBm/Hz) | -174 | -174 | -174 | -174 | -174 | -174
(15a) Receiver interference density for control channel (dBm/Hz) (See 3GPP note at bottom of the table (i) ) | - | - | - | - | - | -
(15b) Receiver interference density for data channel (dBm/Hz) | -165.7 | -165.7 | -165.7 | -165.7 | -165.7 | -165.7
(16a) Total noise plus interference density for control channel = 10 log (10^(((13) + (14))/10) + 10^((15a)/10)) dBm/Hz (See 3GPP note at bottom of the table (i) ) | - | - | - | - | - | -
(16b) Total noise plus interference density for data channel = 10 log (10^(((13) + (14))/10) + 10^((15b)/10)) dBm/Hz (See 3GPP note at bottom of the table (i) ) | -164.0335 | -164.0335 | -164.0335 | -164.0335 | -164.0335 | -164.0335
(17a) Occupied channel bandwidth for control channel (for meeting the requirements of the traffic type) (Hz) | - | - | - | - | - | -
(17b) Occupied channel bandwidth for data channel (for meeting the requirements of the traffic type) (Hz) | 720000 | 720000 | 720000 | 720000 | 720000 | 720000
(18a) Effective noise power for control channel = (16a) + 10 log((17a)) dBm | - | - | - | - | - | -
(18b) Effective noise power for data channel = (16b) + 10 log((17b)) dBm | -105.4602 | -105.4602 | -105.4602 | -105.4602 | -105.4602 | -105.4602
(19a) Required SNR for the control channel (dB) | - | - | - | - | - | -
(19b) Required SNR for the data channel (dB) | -2.6 | -1.7 | -6.1 | -3.1 | -2 | -6.45
(20) Receiver implementation margin (dB) | 2 | 2 | 2 | 2 | 2 | 2
(21a) H-ARQ gain for control channel (dB) | - | - | - | - | - | -
(21b) H-ARQ gain for data channel (dB) | 0.5 | 0.5 | 0.5 | 0.5 | 0.5 | 0.5
(22a) Receiver sensitivity for control channel = (18a) + (19a) + (20) – (21a) dBm | - | - | - | - | - | -
(22b) Receiver sensitivity for data channel = (18b) + (19b) + (20) – (21b) dBm | -106.5602 | -105.6602 | -110.0602 | -107.0602 | -105.9602 | -110.4102
(23a) Hardware link budget for control channel = (9a) + (11) + (11bis) − (22a) dB | - | - | - | - | - | -
(23b) Hardware link budget for data channel = (9b) + (11) + (11bis) − (22b) dB | 145.5911 | 144.6911 | 146.0808 | 146.0911 | 144.9911 | 146.4308
Calculation of available pathloss
(24) Lognormal shadow fading std deviation (dB) | 8 | 8 | 8 | 8 | 8 | 8
(25a) Shadow fading margin for control channel (function of the cell area reliability and (24)) (dB) | - | - | - | - | - | -
(25b) Shadow fading margin for data channel (function of the cell area reliability and (24)) (dB) | 6.61 | 6.61 | 6.61 | 5.13 | 5.13 | 5.13
(26) BS selection/macro-diversity gain (dB) | 0 | 0 | 0 | 0 | 0 | 0
(27) Penetration margin (dB) | 9 | 9 | 9 | 12.5 | 12.5 | 12.5
(28) Other gains (dB) (if any please specify) | 0 | 0 | 0 | 0 | 0 | 0
(29a) Available path loss for control channel = (23a) – (25a) + (26) – (27) + (28) – (12) dB | - | - | - | - | - | -
(29b) Available path loss for data channel = (23b) – (25b) + (26) – (27) + (28) – (12) dB | 126.9811 | 126.0811 | 127.4708 | 125.4611 | 124.3611 | 125.8008
Range/coverage efficiency calculation
(30a) Maximum range for control channel (based on (29a) and according to the system configuration section of the link budget) (m) | - | - | - | - | - | -
(30b) Maximum range for data channel (based on (29b) and according to the system configuration section of the link budget) (m) | 1874.8477 | 1776.929 | 1930.3744 | 1712.4653 | 1603.7956 | 1747.49
(31a) Coverage Area for control channel = (π (30a)2) (m2/site) | - | - | - | - | - | -
(31b) Coverage Area for data channel = (π (30b)2) (m2/site) | 11042867.4483 | 9919505.8263 | 11706659.5815 | 9212838.2882 | 8080679.6035 | 9593548.4867
MCL for data channel in 36.824(dB) | 129.5602 | 128.6602 | 133.0602 | 130.0602 | 128.9602 | 133.4102
MCL for data channel(dB) | 138.5911 | 137.6911 | 139.0808 | 139.0911 | 137.9911 | 139.4308
ISD1 | 1732 | 1732 | 1732 | 1732 | 1732 | 1732
target cover range | 999.9707 | 999.9707 | 999.9707 | 999.9707 | 999.9707 | 999.9707
target available path loss for data channel | 116.435 | 116.435 | 116.435 | 116.435 | 116.435 | 116.435
target feature lead MCL | 128.045 | 128.045 | 128.045 | 130.065 | 130.065 | 130.065 | 0 | 0 | 0 | 0 | 0 | 0
target MCL in 36.824 | 119.0141 | 119.0141 | 122.0244 | 121.0341 | 121.0341 | 124.0444 | 0 | 0 | 0 | 0 | 0 | 0 | 0
gap1 | -10.5461 | -9.6461 | -11.0358 | -9.0261 | -7.9261 | -9.3658
ISD2 | 6000 | 6000 | 6000 | 6000 | 6000 | 6000
target cover range | 3464.1016 | 3464.1016 | 3464.1016 | 3464.1016 | 3464.1016 | 3464.1016
target available path loss for data channel | 137.2817 | 137.2817 | 137.2817 | 137.2817 | 137.2817 | 137.2817
target feature lead MCL | 148.8917 | 148.8917 | 148.8917 | 150.9117 | 150.9117 | 150.9117 | 0 | 0 | 0 | 0 | 0 | 0
target MCL in 36.824 | 139.8608 | 139.8608 | 142.8711 | 141.8808 | 141.8808 | 144.8911 | 0 | 0 | 0 | 0 | 0 | 0
gap2 | 10.3006 | 11.2006 | 9.8109 | 11.8206 | 12.9206 | 11.4809
simulation parameters
Frame structure
SCS(kHz) | 15 | 15 | 15 | 15 | 15 | 15
TBS | 104 | 104 | 104 | 104 | 104 | 104
MCS | 0 | 0 | 0 | 0 | 0 | 0
number of PRB | 4 | 4 | 4 | 4 | 4 | 4
DMRS configuration(front DMRS + ultra DMRS) | 2 | 2 | 2 | 2 | 2 | 2
hopping type | 1 | 0 | 1 | 1 | 1 | 1
number of repetition | 1 | 1 | 1 | 1 | 1 | 1
number of harq | 1 | 1 | 1 | 1 | 1 | 1
required SNR | -2.6 | -1.7 | -6.1 | -3.1 | -2 | -6.45
Nr | 2 | 2 | 4 | 2 | 2 | 4

## 0.7GHz，FDD，voip (hidden)
Item
| NR PUSCH (NLOS O-to-I)VONR 12.2k | NR PUSCH (NLOS O-to-I)VONR 12.2k | NR PUSCH (NLOS O-to-I)VONR 12.2k | NR PUSCH (NLOS O-to-I)VONR 12.2k | NR PUSCH (NLOS O-to-I)VONR 12.2k | NR PUSCH (NLOS O-to-I)VONR 12.2k | NR PUSCH (NLOS O-to-O)VONR 12.2k | NR PUSCH (NLOS O-to-O)VONR 12.2k | NR PUSCH (NLOS O-to-O)VONR 12.2k | NR PUSCH (NLOS O-to-O)VONR 12.2k | NR PUSCH (NLOS O-to-O)VONR 12.2k | NR PUSCH (NLOS O-to-O)VONR 12.2k
System configuration
Carrier frequency (GHz) | 0.7 | 0.7 | 0.7 | 0.7 | 0.7 | 0.7 | 0.7 | 0.7 | 0.7 | 0.7 | 0.7 | 0.7
BS antenna heights (m) | 35 | 35 | 35 | 35 | 35 | 35 | 35 | 35 | 35 | 35 | 35 | 35
UT antenna heights (m) | 1.5 | 1.5 | 1.5 | 1.5 | 1.5 | 1.5 | 1.5 | 1.5 | 1.5 | 1.5 | 1.5 | 1.5
Cell area reliability(1) for control channel (%) (Please specify how it is calculated.) (See 3GPP note at bottom of the table (i) ) | - | - | - | - | - | - | - | - | - | - | - | -
Cell area reliability(1) for data channel (%) (Please specify how it is calculated.) (See 3GPP note at bottom of the table (i) ) | 90% | 90% | 90% | 90% | 90% | 90% | 90% | 90% | 90% | 90% | 90% | 90%
Transmission bit rate for control channel (bit/s)
Transmission bit rate for data channel (bit/s) | 13555.5556 | 13555.5556 | 13555.5556 | 13555.5556 | 13555.5556 | 13555.5556 | 13555.5556 | 13555.5556 | 13555.5556 | 13555.5556 | 13555.5556 | 13555.5556
Target packet error rate for the required SNR in item (19a) for control channel | · | · | · | · | · | · | · | · | · | · | · | ·
Target packet error rate for the required SNR in item (19b) for data channel | 2% | 2% | 2% | 2% | 2% | 2% | 2% | 2% | 2% | 2% | 2% | 2%
Spectral efficiency(2) (bit/s/Hz) | 0.018827 | 0.018827 | 0.018827 | 0.018827 | 0.018827 | 0.018827 | 0.018827 | 0.018827 | 0.018827 | 0.018827 | 0.018827 | 0.018827
Pathloss model(3) (select from LoS or NLoS) | NLOS O-to-I | NLOS O-to-I | NLOS O-to-I | NLOS O-to-I | NLOS O-to-I | NLOS O-to-I | NLOS O-to-O | NLOS O-to-O | NLOS O-to-O | NLOS O-to-O | NLOS O-to-O | NLOS O-to-O
UE speed (km/h) | 3 | 3 | 3 | 3 | 3 | 3 | 120 | 120 | 120 | 120 | 120 | 120
Feeder loss (dB) | 3 | 3 | 3 | 3 | 3 | 3 | 3 | 3 | 3 | 3 | 3 | 3
Transmitter
(1) Number of transmit antennas. (The number shall be within the indicated range in § 8.4 of Report ITU-R M.2412-0) | 1 | 1 | 1 | 1 | 1 | 1 | 1 | 1 | 1 | 1 | 1 | 1
(1bis) Number of transmit antenna ports | 1 | 1 | 1 | 1 | 1 | 1 | 1 | 1 | 1 | 1 | 1 | 1
(2) Maximal transmit power per antenna (dBm) | 23 | 23 | 23 | 23 | 23 | 23 | 23 | 23 | 23 | 23 | 23 | 23
(3) Total transmit power = function of (1) and (2) (dBm) (The value shall not exceed the indicated value in § 8.4 of Report ITU-R M.2412-0) | 23 | 23 | 23 | 23 | 23 | 23 | 23 | 23 | 23 | 23 | 23 | 23
(4) Transmitter antenna gain (dBi) | 0 | 0 | 0 | 0 | 0 | 0 | 0 | 0 | 0 | 0 | 0 | 0
(5) Transmitter array gain (depends on transmitter array configurations and technologies such as adaptive beam forming, CDD (cyclic delay diversity), etc.) (dB) | 0 | 0 | 0 | 0 | 0 | 0 | 0 | 0 | 0 | 0 | 0 | 0
(6) Control channel power boosting gain (dB) | 0 | 0 | 0 | 0 | 0 | 0 | 0 | 0 | 0 | 0 | 0 | 0
(7) Data channel power loss due to pilot/control boosting (dB) | 0 | 0 | 0 | 0 | 0 | 0 | 0 | 0 | 0 | 0 | 0 | 0
(8) Cable, connector, combiner, body losses, etc. (enumerate sources) (dB) (feeder loss must be included for and only for downlink) | 1 | 1 | 1 | 1 | 1 | 1 | 1 | 1 | 1 | 1 | 1 | 1
(9a) Control channel EIRP = (3) + (4) + (5) + (6) – (8) dBm | 22 | 22 | 22 | 22 | 22 | 22 | 22 | 22 | 22 | 22 | 22 | 22
(9b) Data channel EIRP = (3) + (4) + (5) – (7) – (8) dBm | 22 | 22 | 22 | 22 | 22 | 22 | 22 | 22 | 22 | 22 | 22 | 22
Receiver
(10) Number of receive antennas (The number shall be within the indicated range in § 8.4 of Report ITU-R M.2412-0) | 16 | 16 | 16 | 16 | 16 | 16 | 16 | 16 | 16 | 16 | 16 | 16
(10bis) Number of receive antenna ports | 2 | 2 | 2 | 2 | 2 | 2 | 2 | 2 | 2 | 2 | 2 | 2
(11) Receiver antenna gain (dBi) | 8 | 8 | 8 | 8 | 8 | 8 | 8 | 8 | 8 | 8 | 8 | 8
(11bis) Receiver array gain (depends on receive array configurations and technologies such as adaptive beam forming, etc.) (dB) | 9.0309 | 9.0309 | 9.0309 | 9.0309 | 9.0309 | 9.0309 | 9.0309 | 9.0309 | 9.0309 | 9.0309 | 9.0309 | 9.0309
(12) Cable, connector, combiner, body losses, etc. (enumerate sources) (dB) (feeder loss must be included for and only for uplink) | 3 | 3 | 3 | 3 | 3 | 3 | 3 | 3 | 3 | 3 | 3 | 3
(13) Receiver noise figure (dB) | 5 | 5 | 5 | 5 | 5 | 5 | 5 | 5 | 5 | 5 | 5 | 5
(14) Thermal noise density (dBm/Hz) | -174 | -174 | -174 | -174 | -174 | -174 | -174 | -174 | -174 | -174 | -174 | -174
(15a) Receiver interference density for control channel (dBm/Hz) (See 3GPP note at bottom of the table (i) ) | - | - | - | - | - | - | - | - | - | - | - | -
(15b) Receiver interference density for data channel (dBm/Hz) | -165.7 | -165.7 | -165.7 | -165.7 | -165.7 | -165.7 | -165.7 | -165.7 | -165.7 | -165.7 | -165.7 | -165.7
(16a) Total noise plus interference density for control channel = 10 log (10^(((13) + (14))/10) + 10^((15a)/10)) dBm/Hz (See 3GPP note at bottom of the table (i) ) | - | - | - | - | - | - | - | - | - | - | - | -
(16b) Total noise plus interference density for data channel = 10 log (10^(((13) + (14))/10) + 10^((15b)/10)) dBm/Hz (See 3GPP note at bottom of the table (i) ) | -164.0335 | -164.0335 | -164.0335 | -164.0335 | -164.0335 | -164.0335 | -164.0335 | -164.0335 | -164.0335 | -164.0335 | -164.0335 | -164.0335
(17a) Occupied channel bandwidth for control channel (for meeting the requirements of the traffic type) (Hz) | - | - | - | - | - | - | - | - | - | - | - | -
(17b) Occupied channel bandwidth for data channel (for meeting the requirements of the traffic type) (Hz) | 720000 | 720000 | 720000 | 720000 | 720000 | 720000 | 720000 | 720000 | 720000 | 720000 | 720000 | 720000
(18a) Effective noise power for control channel = (16a) + 10 log((17a)) dBm | - | - | - | - | - | - | - | - | - | - | - | -
(18b) Effective noise power for data channel = (16b) + 10 log((17b)) dBm | -105.4602 | -105.4602 | -105.4602 | -105.4602 | -105.4602 | -105.4602 | -105.4602 | -105.4602 | -105.4602 | -105.4602 | -105.4602 | -105.4602
(19a) Required SNR for the control channel (dB) | - | - | - | - | - | - | - | - | - | - | - | -
(19b) Required SNR for the data channel (dB) | -3.6 | -1.7 | -6.5 | -4.8 | 3.4 | 4.6 | -5.8 | -4.7 | -8.4 | -8 | 3.5 | 4.7
(20) Receiver implementation margin (dB) | 2 | 2 | 2 | 2 | 2 | 2 | 2 | 2 | 2 | 2 | 2 | 2
(21a) H-ARQ gain for control channel (dB) | - | - | - | - | - | - | - | - | - | - | - | -
(21b) H-ARQ gain for data channel (dB) | 0 | 0 | 0 | 0 | 0 | 0 | 0 | 0 | 0 | 0 | 0 | 0
(22a) Receiver sensitivity for control channel = (18a) + (19a) + (20) – (21a) dBm | - | - | - | - | - | - | - | - | - | - | - | -
(22b) Receiver sensitivity for data channel = (18b) + (19b) + (20) – (21b) dBm | -107.0602 | -105.1602 | -109.9602 | -108.2602 | -100.0602 | -98.8602 | -109.2602 | -108.1602 | -111.8602 | -111.4602 | -99.9602 | -98.7602
(23a) Hardware link budget for control channel = (9a) + (11) + (11bis) − (22a) dB | - | - | - | - | - | - | - | - | - | - | - | -
(23b) Hardware link budget for data channel = (9b) + (11) + (11bis) − (22b) dB | 146.0911 | 144.1911 | 148.9911 | 147.2911 | 139.0911 | 137.8911 | 148.2911 | 147.1911 | 150.8911 | 150.4911 | 138.9911 | 137.7911
Calculation of available pathloss
(24) Lognormal shadow fading std deviation (dB) | 8 | 8 | 8 | 8 | 8 | 8 | 8 | 8 | 8 | 8 | 8 | 8
(25a) Shadow fading margin for control channel (function of the cell area reliability and (24)) (dB) | - | - | - | - | - | - | - | - | - | - | - | -
(25b) Shadow fading margin for data channel (function of the cell area reliability and (24)) (dB) | 5.13 | 5.13 | 5.13 | 5.13 | 5.13 | 5.13 | 6.61 | 6.61 | 6.61 | 6.61 | 6.61 | 6.61
(26) BS selection/macro-diversity gain (dB) | 0 | 0 | 0 | 0 | 0 | 0 | 0 | 0 | 0 | 0 | 0 | 0
(27) Penetration margin (dB) | 12.5 | 12.5 | 12.5 | 12.5 | 12.5 | 12.5 | 9 | 9 | 9 | 9 | 9 | 9
(28) Other gains (dB) (if any please specify) | 0 | 0 | 0 | 0 | 0 | 0 | 0 | 0 | 0 | 0 | 0 | 0
(29a) Available path loss for control channel = (23a) – (25a) + (26) – (27) + (28) – (12) dB | - | - | - | - | - | - | - | - | - | - | - | -
(29b) Available path loss for data channel = (23b) – (25b) + (26) – (27) + (28) – (12) dB | 125.4611 | 123.5611 | 128.3611 | 126.6611 | 118.4611 | 117.2611 | 129.6811 | 128.5811 | 132.2811 | 131.8811 | 120.3811 | 119.1811
Range/coverage efficiency calculation
(30a) Maximum range for control channel (based on (29a) and according to the system configuration section of the link budget) (m) | - | - | - | - | - | - | - | - | - | - | - | -
(30b) Maximum range for data channel (based on (29b) and according to the system configuration section of the link budget) (m) | 1712.4653 | 1529.1199 | 2035.5716 | 1839.4289 | 1128.3176 | 1050.4373 | 2202.1846 | 2062.4382 | 2571.3016 | 2510.7258 | 1265.113 | 1177.7906
(31a) Coverage Area for control channel = (π (30a)2) (m2/site) | - | - | - | - | - | - | - | - | - | - | - | -
(31b) Coverage Area for data channel = (π (30b)2) (m2/site) | 9212838.2882 | 7345695.7135 | 13017352.1432 | 10629574.4456 | 3999563.6036 | 3466491.8048 | 15235521.5657 | 13363239.9173 | 20770929.1405 | 19803796.1622 | 5028153.1282 | 4357988.3556
MCL for data channel in 36.824(dB) | 130.0602 | 128.1602 | 132.9602 | 131.2602 | 123.0602 | 121.8602 | 132.2602 | 131.1602 | 134.8602 | 134.4602 | 122.9602 | 121.7602
MCL for data channel(dB) | 139.0911 | 137.1911 | 141.9911 | 140.2911 | 132.0911 | 130.8911 | 141.2911 | 140.1911 | 143.8911 | 143.4911 | 131.9911 | 130.7911
ISD1 | 1732 | 1732 | 1732 | 1732 | 1732 | 1732 | 1732 | 1732 | 1732 | 1732 | 1732 | 1732
target cover range | 999.9707 | 999.9707 | 999.9707 | 999.9707 | 999.9707 | 999.9707 | 999.9707 | 999.9707 | 999.9707 | 999.9707 | 999.9707 | 999.9707
target available path loss for data channel | 116.435 | 116.435 | 116.435 | 116.435 | 116.435 | 116.435 | 116.435 | 116.435 | 116.435 | 116.435 | 116.435 | 116.435
target feature lead MCL | 130.065 | 130.065 | 130.065 | 130.065 | 130.065 | 130.065 | 128.045 | 128.045 | 128.045 | 128.045 | 128.045 | 128.045
target MCL in 36.824 | 121.0341 | 121.0341 | 121.0341 | 121.0341 | 121.0341 | 121.0341 | 119.0141 | 119.0141 | 119.0141 | 119.0141 | 119.0141 | 119.0141 | 0
gap1 | -9.0261 | -7.1261 | -11.9261 | -10.2261 | -2.0261 | -0.82609 | -13.2461 | -12.1461 | -15.8461 | -15.4461 | -3.9461 | -2.7461
ISD2 | 6000 | 6000 | 6000 | 6000 | 6000 | 6000 | 6000 | 6000 | 6000 | 6000 | 6000 | 6000
target cover range | 3464.1016 | 3464.1016 | 3464.1016 | 3464.1016 | 3464.1016 | 3464.1016 | 3464.1016 | 3464.1016 | 3464.1016 | 3464.1016 | 3464.1016 | 3464.1016
target available path loss for data channel | 137.2817 | 137.2817 | 137.2817 | 137.2817 | 137.2817 | 137.2817 | 137.2817 | 137.2817 | 137.2817 | 137.2817 | 137.2817 | 137.2817
target feature lead MCL | 150.9117 | 150.9117 | 150.9117 | 150.9117 | 150.9117 | 150.9117 | 148.8917 | 148.8917 | 148.8917 | 148.8917 | 148.8917 | 148.8917
target MCL in 36.824 | 141.8808 | 141.8808 | 141.8808 | 141.8808 | 141.8808 | 141.8808 | 139.8608 | 139.8608 | 139.8608 | 139.8608 | 139.8608 | 139.8608
gap2 | 11.8206 | 13.7206 | 8.9206 | 10.6206 | 18.8206 | 20.0206 | 7.6006 | 8.7006 | 5.0006 | 5.4006 | 16.9006 | 18.1006
simulation parameters
SCS(kHz) | 15 | 15 | 15 | 15 | 15 | 15 | 15 | 15 | 15 | 15 | 15 | 15
TBS | 320 | 320 | 320 | 320 | 320 | 320 | 320 | 320 | 320 | 320 | 320 | 320
MCS | 4 | 4 | 4 | 4 | 4 | 4 | 4 | 4 | 4 | 4 | 4 | 4
number of PRB | 4 | 4 | 4 | 4 | 4 | 4 | 4 | 4 | 4 | 4 | 4 | 4
DMRS configuration(front DMRS + ultra DMRS) | 2 | 2 | 2 | 2 | 2 | 2 | 2 | 2 | 2 | 2 | 2 | 2
hopping type | 1 | 0 | 1 | 0 | 1 | 0 | 1 | 0 | 1 | 0 | 1 | 0
number of repetition | 8 | 8 | 8 | 8 | 8 | 8 | 8 | 8 | 8 | 8 | 8 | 8
number of harq | 8 | 8 | 16 | 16 | 1 | 1 | 8 | 8 | 16 | 16 | 1 | 1
required SNR | -3.6 | -1.7 | -6.5 | -4.8 | 3.4 | 4.6 | -5.8 | -4.7 | -8.4 | -8 | 3.5 | 4.7

## PUSCH Rual 700M VoIP
System configuration
Scenario | Rural | Rural | Rural
Carrier frequency (GHz) | 0.7 | 0.7 | 0.7
BS antenna heights (m) | 35 | 35 | 35
UT antenna heights (m) | 1.5 | 1.5 | 1.5
Cell area reliability | 90% | 90% | 90%
Pathloss model (select from LoS or NLoS) | LOS O-to-O | LOS O-to-O | LOS O-to-O
Frame structure | UUUUU | UUUUU | UUUUU
Number of transmission times | 8 | 8 | 16
Transmitter
(1) Number of transmit antenna elements | 1 | 1 | 1
(2) Number of [transmit TxRUs] Note: this row is void (left empty) for uplink | 1 | 1 | 1
(2a) Number of transmit chains modelled in LLS | 1 | 1 | 1
(3) Total transmit power (dBm) Note: total transmit power for system bandwidth | 23 | 23 | 23
(3a) System bandwidth for downlink, or occupied bandwidth for uplink (Hz) | 720000 | 720000 | 720000
(3b) Power Spectrum Density = (3) - 10 log( (3a) / 1000000 ) (dBm/MHz) Note: For FR1 downlink, (3b) should satisfy the following: For 4GHz frequency, 24 and 33 For 2.6 GHz frequency, 33 For 700MH and 2GHz frequency, 36 Note: For FR2 downlink, the following should be satisfied: 40 dBm for 100 MHz Urban scenario, 23 dBm for 100 MHz Indoor scenario. Note: no PSD constraint for uplink
(3c) Bandwidth used for the evaluated channel (Hz) Note: (3c) is identical to the number of PRBs assigned to the channel evaluated. For uplink, (3a) = (3c) | 720000 | 720000 | 720000
(3bis) Total transmit power for occupied bandwidth = (3b) + 10 log ( (3c) / 1000000 ) (dBm) | 23 | 23 | 23
(4) Total antenna gain at antenna gain component 3 & antenna gain component 4 of transmitter = (4a) – (4b) (dB) | 0 | 0 | 0
(4a) Antenna gain at antenna gain component 3 & antenna gain component 4 of transmitter = (4c) + 10 log ( (1) / (2) ) (dB) for downlink, and = (4c) + 10 log ( (1) / (2a) ) (dB) for uplink | 0 | 0 | 0
(4b) Antenna gain correction factor at antenna gain component 3 & antenna gain component 4 of transmitter (dB) | 0 | 0 | 0
(4c) Gain of antenna element (dBi) | 0 | 0 | 0
(5) Total antenna gain at antenna gain component 2 of transmitter = (5a) - (5b) (dB) Note: zero for uplink | 0 | 0 | 0
(5a) Antenna gain at antenna gain component 2 of transmitter = 10 log( (2)/(2a)) (dB) Note: zero for uplink | 0 | 0 | 0
(5b) Antenna gain correction factor at antenna gain component 2 of transmitter (dB) Note: zero for uplink | 0 | 0 | 0
(8) Cable, connector, combiner, body losses, etc. (enumerate sources) (dB) (feeder loss must be included for and only for downlink) | 1 | 1 | 1
(9) EIRP = (3bis) + (4) + (5) – (8) dBm | 22 | 22 | 22
Receiver
(10) Number of receive antenna elements | 16 | 16 | 16
(10a) Number of [receive TxRUs] Note: this row is void (empty) for downlink | 2 | 4 | 2
(10b) Number of receive chains modelled in LLS | 2 | 4 | 2
(11) Total antenna gain at antenna gain component 3 & antenna gain component 4 of receiver = (11a) - (11b) (dB) | 17.0309 | 14.0206 | 17.0309
(11a) Antenna gain at antenna gain component 3 & antenna gain component 4 of receiver = (11c) + 10 log ( (10)/(10a) ) (dB) for uplink = (11c) + 10 log ( (10)/(10b) ) (dB) for downlink | 17.0309 | 14.0206 | 17.0309
(11b) Antenna gain correction factor at antenna gain component 3 & antenna gain component 4 of receiver (dB) | 0 | 0 | 0
(11c) Gain of antenna element (dBi) | 8 | 8 | 8
(11bis) Total antenna gain at antenna gain component 2 of receiver = (11bis-a) - (11bis-b) (dB) Note: zero for downlink | 0 | 0 | 0
(11bis-a) Antenna gain at antenna gain component 2 of receiver = 10 log( (10a)/(10b)) (dB) Note: zero for downlink | 0 | 0 | 0
(11bis-b) Antenna gain correction factor at antenna gain component 2 of receiver (dB) Note: zero for downlink | 0 | 0 | 0
(12) Cable, connector, combiner, body losses, etc. (enumerate sources) (dB) (feeder loss must be included for and only for uplink) | 3 | 3 | 3
(13) Receiver noise figure (dB) | 5 | 5 | 5
(14) Thermal noise density (dBm/Hz) | -174 | -174 | -174
(15) Receiver interference density (dBm/Hz) | -165.7 | -165.7 | -165.7
(16) Total noise plus interference density = 10 log (10^(((13) + (14))/10) + 10^((15)/10)) dBm/Hz | -164.0335 | -164.0335 | -164.0335
(18) Effective noise power = (16) + 10 log((3c)) dBm | -105.4602 | -105.4602 | -105.4602
(19) Required SNR (dB) | -11.55 | -13.3 | -13.75
(20) Receiver implementation margin (dB) | 2 | 2 | 2
(21) H-ARQ gain (dB) Note: Only applicable if HARQ is not considered in LLS | 0 | 0 | 0
(22) Receiver sensitivity = (18) + (19) + (20) – (21) (dBm) | -115.0102 | -116.7602 | -117.2102
(22bis) MCL = (3bis) – (22) + (5) + (11bis) (dB) | 138.0102 | 139.7602 | 140.2102
(23) Hardware link budget, a.k.a. MIL = (9) + (11) + (11bis) − (12) − (22) (dB) Note: MIL can also be derived by (22bis) + (4) – (8) + (11) − (12) | 151.0411 | 149.7808 | 153.2411
Calculation of available pathloss
(25) Shadow fading margin (function of the cell area reliability and lognormal shadow fading std deviation) (dB) | 4.79 | 4.79 | 4.79
(26) BS selection/macro-diversity gain (dB) | 0 | 0 | 0
(27) Penetration margin (dB) | 9 | 9 | 9
(28) Other gains (dB) (if any please specify) | 0 | 0 | 0
(29) Available path loss = (23) – (25) + (26) – (27) + (28) (dB) | 137.2511 | 135.9908 | 139.4511
Range/coverage efficiency calculation
(30) Maximum range for data channel (based on (29) and according to the system configuration section of the link budget) (m) | 12502.0385 | 11627.1515 | 14189.9489

## PUCCH format1
System configuration
Scenario | Urban | Rural | Rual | Rural | Rual | Rural
Carrier frequency (GHz) | 4 | 4 | 4 | 2 | 2 | 0.7
BS antenna heights (m) | 25 | 35 | 35 | 35 | 35 | 35
UT antenna heights (m) | 1.5 | 1.5 | 1.5 | 1.5 | 1.5 | 1.5
Cell area reliability | 95% | 95% | 95% | 95% | 95% | 95%
Pathloss model (select from LoS or NLoS) | NLOS O-to-I | NLOS O-to-I | NLOS O-to-O | NLOS O-to-I | NLOS O-to-O | LOS O-to-O
Transmitter
(1) Number of transmit antenna elements | 1 | 1 | 1 | 1 | 1 | 1
(2) Number of [transmit TxRUs] Note: this row is void (left empty) for uplink | 1 | 1 | 1 | 1 | 1 | 1
(2a) Number of transmit chains modelled in LLS | 1 | 1 | 1 | 1 | 1 | 1
(3) Total transmit power (dBm) Note: total transmit power for system bandwidth | 23 | 23 | 23 | 23 | 23 | 23
(3a) System bandwidth for downlink, or occupied bandwidth for uplink (Hz) | 360000 | 360000 | 360000 | 180000 | 180000 | 180000
(3b) Power Spectrum Density = (3) - 10 log( (3a) / 1000000 ) (dBm/MHz) Note: For FR1 downlink, (3b) should satisfy the following: For 4GHz frequency, 24 and 33 For 2.6 GHz frequency, 33 For 700MH and 2GHz frequency, 36 Note: For FR2 downlink, the following should be satisfied: 40 dBm for 100 MHz Urban scenario, 23 dBm for 100 MHz Indoor scenario. Note: no PSD constraint for uplink
(3c) Bandwidth used for the evaluated channel (Hz) Note: (3c) is identical to the number of PRBs assigned to the channel evaluated. For uplink, (3a) = (3c) | 360000 | 360000 | 360000 | 180000 | 180000 | 180000
(3bis) Total transmit power for occupied bandwidth = (3b) + 10 log ( (3c) / 1000000 ) (dBm) | 23 | 23 | 23 | 23 | 23 | 23
(4) Total antenna gain at antenna gain component 3 & antenna gain component 4 of transmitter = (4a) – (4b) (dB) | 0 | 0 | 0 | 0 | 0 | 0
(4a) Antenna gain at antenna gain component 3 & antenna gain component 4 of transmitter = (4c) + 10 log ( (1) / (2) ) (dB) for downlink, and = (4c) + 10 log ( (1) / (2a) ) (dB) for uplink | 0 | 0 | 0 | 0 | 0 | 0
(4b) Antenna gain correction factor at antenna gain component 3 & antenna gain component 4 of transmitter (dB) | 0 | 0 | 0 | 0 | 0 | 0
(4c) Gain of antenna element (dBi) | 0 | 0 | 0 | 0 | 0 | 0
(5) Total antenna gain at antenna gain component 2 of transmitter = (5a) - (5b) (dB) Note: zero for uplink | 0 | 0 | 0 | 0 | 0 | 0
(5a) Antenna gain at antenna gain component 2 of transmitter = 10 log( (2)/(2a)) (dB) Note: zero for uplink | 0 | 0 | 0 | 0 | 0 | 0
(5b) Antenna gain correction factor at antenna gain component 2 of transmitter (dB) Note: zero for uplink | 0 | 0 | 0 | 0 | 0 | 0
(8) Cable, connector, combiner, body losses, etc. (enumerate sources) (dB) (feeder loss must be included for and only for downlink) | 1 | 1 | 1 | 1 | 1 | 1
(9) EIRP = (3bis) + (4) + (5) – (8) dBm | 22 | 22 | 22 | 22 | 22 | 22
Receiver
(10) Number of receive antenna elements | 192 | 64 | 64 | 32 | 32 | 16
(10a) Number of [receive TxRUs] Note: this row is void (empty) for downlink | 64 | 64 | 64 | 2 | 2 | 2
(10b) Number of receive chains modelled in LLS | 2 | 2 | 2 | 2 | 2 | 2
(11) Total antenna gain at antenna gain component 3 & antenna gain component 4 of receiver = (11a) - (11b) (dB) | 12.7712 | 8 | 8 | 20.0412 | 20.0412 | 17.0309
(11a) Antenna gain at antenna gain component 3 & antenna gain component 4 of receiver = (11c) + 10 log ( (10)/(10a) ) (dB) for uplink = (11c) + 10 log ( (10)/(10b) ) (dB) for downlink | 12.7712 | 8 | 8 | 20.0412 | 20.0412 | 17.0309
(11b) Antenna gain correction factor at antenna gain component 3 & antenna gain component 4 of receiver (dB) | 0 | 0 | 0 | 0 | 0 | 0
(11c) Gain of antenna element (dBi) | 8 | 8 | 8 | 8 | 8 | 8
(11bis) Total antenna gain at antenna gain component 2 of receiver = (11bis-a) - (11bis-b) (dB) Note: zero for downlink | 15.0515 | 15.0515 | 15.0515 | 0 | 0 | 0
(11bis-a) Antenna gain at antenna gain component 2 of receiver = 10 log( (10a)/(10b)) (dB) Note: zero for downlink | 15.0515 | 15.0515 | 15.0515 | 0 | 0 | 0
(11bis-b) Antenna gain correction factor at antenna gain component 2 of receiver (dB) Note: zero for downlink | 0 | 0 | 0 | 0 | 0 | 0
(12) Cable, connector, combiner, body losses, etc. (enumerate sources) (dB) (feeder loss must be included for and only for uplink) | 3 | 3 | 3 | 3 | 3 | 3
(13) Receiver noise figure (dB) | 5 | 5 | 5 | 5 | 5 | 5
(14) Thermal noise density (dBm/Hz) | -174 | -174 | -174 | -174 | -174 | -174
(15) Receiver interference density (dBm/Hz) | -161.7 | -161.7 | -161.7 | -161.7 | -161.7 | -161.7
(16) Total noise plus interference density = 10 log (10^(((13) + (14))/10) + 10^((15)/10)) dBm/Hz | -160.9584 | -160.9584 | -160.9584 | -160.9584 | -160.9584 | -160.9584
(18) Effective noise power = (16) + 10 log((3c)) dBm | -105.3954 | -105.3954 | -105.3954 | -108.4057 | -108.4057 | -108.4057
(19) Required SNR (dB) | -5.9 | -5.9 | -5.8 | -5.9 | -5.8 | -13.8
(20) Receiver implementation margin (dB) | 2 | 2 | 2 | 2 | 2 | 2
(21) H-ARQ gain (dB) Note: Only applicable if HARQ is not considered in LLS | 0 | 0 | 0 | 0 | 0 | 0
(22) Receiver sensitivity = (18) + (19) + (20) – (21) (dBm) | -109.2954 | -109.2954 | -109.1954 | -112.3057 | -112.2057 | -120.2057
(22bis) MCL = (3bis) – (22) + (5) + (11bis) (dB) | 147.3469 | 147.3469 | 147.2469 | 135.3057 | 135.2057 | 143.2057
(23) Hardware link budget, a.k.a. MIL = (9) + (11) + (11bis) − (12) − (22) (dB) Note: MIL can also be derived by (22bis) + (4) – (8) + (11) − (12) | 156.1181 | 151.3469 | 151.2469 | 151.3469 | 151.2469 | 156.2366
Calculation of available pathloss
(25) Shadow fading margin (function of the cell area reliability and lognormal shadow fading std deviation) (dB) | 7.56 | 8.45 | 10.45 | 8.45 | 10.45 | 8.06
(26) BS selection/macro-diversity gain (dB) | 0 | 0 | 0 | 0 | 0 | 0
(27) Penetration margin (dB) | 26.25 | 12.5 | 9 | 12.5 | 9 | 9
(28) Other gains (dB) (if any please specify) | 0 | 0 | 0 | 0 | 0 | 0
(29) Available path loss = (23) – (25) + (26) – (27) + (28) (dB) | 122.3081 | 130.3969 | 131.7969 | 130.3969 | 131.7969 | 139.1766
Range/coverage efficiency calculation
(30) Maximum range for data channel (based on (29) and according to the system configuration section of the link budget) (m) | 298.246 | 712.2494 | 774.2303 | 1019.6976 | 1108.433 | 13967.4613

## PUCCH format3
System configuration
Scenario | Urban | Rural | Rual | Rural | Rual
Carrier frequency (GHz) | 4 | 4 | 4 | 2 | 2
BS antenna heights (m) | 25 | 35 | 35 | 35 | 35
UT antenna heights (m) | 1.5 | 1.5 | 1.5 | 1.5 | 1.5
Cell area reliability | 95% | 95% | 95% | 95% | 95%
Pathloss model (select from LoS or NLoS) | NLOS O-to-I | NLOS O-to-I | NLOS O-to-O | NLOS O-to-I | NLOS O-to-O
Transmitter
(1) Number of transmit antenna elements | 1 | 1 | 1 | 1 | 1
(2) Number of [transmit TxRUs] Note: this row is void (left empty) for uplink | 1 | 1 | 1 | 1 | 1
(2a) Number of transmit chains modelled in LLS | 1 | 1 | 1 | 1 | 1
(3) Total transmit power (dBm) Note: total transmit power for system bandwidth | 23 | 23 | 23 | 23 | 23
(3a) System bandwidth for downlink, or occupied bandwidth for uplink (Hz) | 360000 | 360000 | 360000 | 180000 | 180000
(3b) Power Spectrum Density = (3) - 10 log( (3a) / 1000000 ) (dBm/MHz) Note: For FR1 downlink, (3b) should satisfy the following: For 4GHz frequency, 24 and 33 For 2.6 GHz frequency, 33 For 700MH and 2GHz frequency, 36 Note: For FR2 downlink, the following should be satisfied: 40 dBm for 100 MHz Urban scenario, 23 dBm for 100 MHz Indoor scenario. Note: no PSD constraint for uplink
(3c) Bandwidth used for the evaluated channel (Hz) Note: (3c) is identical to the number of PRBs assigned to the channel evaluated. For uplink, (3a) = (3c) | 360000 | 360000 | 360000 | 180000 | 180000
(3bis) Total transmit power for occupied bandwidth = (3b) + 10 log ( (3c) / 1000000 ) (dBm) | 23 | 23 | 23 | 23 | 23
(4) Total antenna gain at antenna gain component 3 & antenna gain component 4 of transmitter = (4a) – (4b) (dB) | 0 | 0 | 0 | 0 | 0
(4a) Antenna gain at antenna gain component 3 & antenna gain component 4 of transmitter = (4c) + 10 log ( (1) / (2) ) (dB) for downlink, and = (4c) + 10 log ( (1) / (2a) ) (dB) for uplink | 0 | 0 | 0 | 0 | 0
(4b) Antenna gain correction factor at antenna gain component 3 & antenna gain component 4 of transmitter (dB) | 0 | 0 | 0 | 0 | 0
(4c) Gain of antenna element (dBi) | 0 | 0 | 0 | 0 | 0
(5) Total antenna gain at antenna gain component 2 of transmitter = (5a) - (5b) (dB) Note: zero for uplink | 0 | 0 | 0 | 0 | 0
(5a) Antenna gain at antenna gain component 2 of transmitter = 10 log( (2)/(2a)) (dB) Note: zero for uplink | 0 | 0 | 0 | 0 | 0
(5b) Antenna gain correction factor at antenna gain component 2 of transmitter (dB) Note: zero for uplink | 0 | 0 | 0 | 0 | 0
(8) Cable, connector, combiner, body losses, etc. (enumerate sources) (dB) (feeder loss must be included for and only for downlink) | 1 | 1 | 1 | 1 | 1
(9) EIRP = (3bis) + (4) + (5) – (8) dBm | 22 | 22 | 22 | 22 | 22
Receiver
(10) Number of receive antenna elements | 192 | 64 | 64 | 32 | 32
(10a) Number of [receive TxRUs] Note: this row is void (empty) for downlink | 64 | 64 | 64 | 4 | 4
(10b) Number of receive chains modelled in LLS | 4 | 4 | 4 | 4 | 4
(11) Total antenna gain at antenna gain component 3 & antenna gain component 4 of receiver = (11a) - (11b) (dB) | 12.7712 | 8 | 8 | 17.0309 | 17.0309
(11a) Antenna gain at antenna gain component 3 & antenna gain component 4 of receiver = (11c) + 10 log ( (10)/(10a) ) (dB) for uplink = (11c) + 10 log ( (10)/(10b) ) (dB) for downlink | 12.7712 | 8 | 8 | 17.0309 | 17.0309
(11b) Antenna gain correction factor at antenna gain component 3 & antenna gain component 4 of receiver (dB) | 0 | 0 | 0 | 0 | 0
(11c) Gain of antenna element (dBi) | 8 | 8 | 8 | 8 | 8
(11bis) Total antenna gain at antenna gain component 2 of receiver = (11bis-a) - (11bis-b) (dB) Note: zero for downlink | 12.0412 | 12.0412 | 12.0412 | 0 | 0
(11bis-a) Antenna gain at antenna gain component 2 of receiver = 10 log( (10a)/(10b)) (dB) Note: zero for downlink | 12.0412 | 12.0412 | 12.0412 | 0 | 0
(11bis-b) Antenna gain correction factor at antenna gain component 2 of receiver (dB) Note: zero for downlink | 0 | 0 | 0 | 0 | 0
(12) Cable, connector, combiner, body losses, etc. (enumerate sources) (dB) (feeder loss must be included for and only for uplink) | 3 | 3 | 3 | 3 | 3
(13) Receiver noise figure (dB) | 5 | 5 | 5 | 5 | 5
(14) Thermal noise density (dBm/Hz) | -174 | -174 | -174 | -174 | -174
(15) Receiver interference density (dBm/Hz) | -161.7 | -161.7 | -161.7 | -161.7 | -161.7
(16) Total noise plus interference density = 10 log (10^(((13) + (14))/10) + 10^((15)/10)) dBm/Hz | -160.9584 | -160.9584 | -160.9584 | -160.9584 | -160.9584
(18) Effective noise power = (16) + 10 log((3c)) dBm | -105.3954 | -105.3954 | -105.3954 | -108.4057 | -108.4057
(19) Required SNR (dB) | -4.7 | -4.7 | -5.1 | -4.8 | -5.1
(20) Receiver implementation margin (dB) | 2 | 2 | 2 | 2 | 2
(21) H-ARQ gain (dB) Note: Only applicable if HARQ is not considered in LLS | 0 | 0 | 0 | 0 | 0
(22) Receiver sensitivity = (18) + (19) + (20) – (21) (dBm) | -108.0954 | -108.0954 | -108.4954 | -111.2057 | -111.5057
(22bis) MCL = (3bis) – (22) + (5) + (11bis) (dB) | 143.1366 | 143.1366 | 143.5366 | 134.2057 | 134.5057
(23) Hardware link budget, a.k.a. MIL = (9) + (11) + (11bis) − (12) − (22) (dB) Note: MIL can also be derived by (22bis) + (4) – (8) + (11) − (12) | 151.9078 | 147.1366 | 147.5366 | 147.2366 | 147.5366
Calculation of available pathloss
(25) Shadow fading margin (function of the cell area reliability and lognormal shadow fading std deviation) (dB) | 7.56 | 8.45 | 10.45 | 8.45 | 10.45
(26) BS selection/macro-diversity gain (dB) | 0 | 0 | 0 | 0 | 0
(27) Penetration margin (dB) | 26.25 | 12.5 | 9 | 12.5 | 9
(28) Other gains (dB) (if any please specify) | 0 | 0 | 0 | 0 | 0
(29) Available path loss = (23) – (25) + (26) – (27) + (28) (dB) | 118.0978 | 126.1866 | 128.0866 | 126.2866 | 128.0866
Range/coverage efficiency calculation
(30) Maximum range for data channel (based on (29) and according to the system configuration section of the link budget) (m) | 232.7324 | 554.1805 | 620.6282 | 667.0514 | 742.5935