## FR1 FDD
| Reference | Huawei, HiSilicon
Reduced UE bandwidth (20 MHz instead of 100 MHz)
RF: Power amplifier | 25% | 25%
RF: Filters | 10% | 10%
RF: Transceiver (including LNAs, mixer, and local oscillator) | 45% | 45%
RF: Duplexer / Switch | 20% | 20%
RF: Total | 100% | 100%
BB: ADC / DAC | 10% | 5%
BB: FFT/IFFT | 4% | 1.84%
BB: Post-FFT data buffering | 10% | 4%
BB: Receiver processing block | 24% | 8.64%
BB: LDPC decoding | 10% | 3.2%
BB: HARQ buffer | 14% | 5.6%
BB: DL control processing & decoder | 5% | 5%
BB: Synchronization / cell search block | 9% | 9%
BB: UL processing block | 5% | 2.9%
BB: MIMO specific processing blocks | 9% | 5.994%
BB: Total | 100% | 51.17%
RF+BB: Total (with RF:BB cost split 40:60) | 100% | 70.7%
Do RF savings accumulate across supported bands? (Y/N) |  | N
Reduced number of DL MIMO layers (1 instead of 2)
RF: Power amplifier | 25% | 25%
RF: Filters | 10% | 10%
RF: Transceiver (including LNAs, mixer, and local oscillator) | 45% | 45%
RF: Duplexer / Switch | 20% | 20%
RF: Total | 100% | 100%
BB: ADC / DAC | 10% | 10%
BB: FFT/IFFT | 4% | 4%
BB: Post-FFT data buffering | 10% | 10%
BB: Receiver processing block | 24% | 14.4%
BB: LDPC decoding | 10% | 6.8%
BB: HARQ buffer | 14% | 7%
BB: DL control processing & decoder | 5% | 5%
BB: Synchronization / cell search block | 9% | 9%
BB: UL processing block | 5% | 5%
BB: MIMO specific processing blocks | 9% | 5.22%
BB: Total | 100% | 76.42%
RF+BB: Total (with RF:BB cost split 40:60) | 100% | 85.85%
Do RF savings accumulate across supported bands? (Y/N) |  | N
Reduced number of Rx antennas (1 instead of 2)
RF: Power amplifier | 25% | 25%
RF: Filters | 10% | 0%
RF: Transceiver (including LNAs, mixer, and local oscillator) | 45% | 36%
RF: Duplexer / Switch | 20% | 20%
RF: Total | 100% | 81%
BB: ADC / DAC | 10% | 10%
BB: FFT/IFFT | 4% | 4%
BB: Post-FFT data buffering | 10% | 10%
BB: Receiver processing block | 24% | 24%
BB: LDPC decoding | 10% | 10%
BB: HARQ buffer | 14% | 14%
BB: DL control processing & decoder | 5% | 5%
BB: Synchronization / cell search block | 9% | 9%
BB: UL processing block | 5% | 5%
BB: MIMO specific processing blocks | 9% | 9%
BB: Total | 100% | 100%
RF+BB: Total (with RF:BB cost split 40:60) | 100% | 92.4%
Do RF savings accumulate across supported bands? (Y/N) |  | Y
HD-FDD operation (Type A)
RF: Power amplifier | 25% | 25%
RF: Filters | 10% | 20%
RF: Transceiver (including LNAs, mixer, and local oscillator) | 45% | 45%
RF: Duplexer / Switch | 20% | 5%
RF: Total | 100% | 95%
BB: ADC / DAC | 10% | 10%
BB: FFT/IFFT | 4% | 4%
BB: Post-FFT data buffering | 10% | 10%
BB: Receiver processing block | 24% | 24%
BB: LDPC decoding | 10% | 10%
BB: HARQ buffer | 14% | 14%
BB: DL control processing & decoder | 5% | 5%
BB: Synchronization / cell search block | 9% | 9%
BB: UL processing block | 5% | 5%
BB: MIMO specific processing blocks | 9% | 9%
BB: Total | 100% | 100%
RF+BB: Total (with RF:BB cost split 40:60) | 100% | 98%
Do RF savings accumulate across supported bands? (Y/N) |  | Y
HD-FDD operation (Type B, lower priority than Type A)
RF: Power amplifier | 25% | 25%
RF: Filters | 10% | 20%
RF: Transceiver (including LNAs, mixer, and local oscillator) | 45% | 42.75%
RF: Duplexer / Switch | 20% | 5%
RF: Total | 100% | 92.75%
BB: ADC / DAC | 10% | 10%
BB: FFT/IFFT | 4% | 4%
BB: Post-FFT data buffering | 10% | 10%
BB: Receiver processing block | 24% | 24%
BB: LDPC decoding | 10% | 10%
BB: HARQ buffer | 14% | 14%
BB: DL control processing & decoder | 5% | 5%
BB: Synchronization / cell search block | 9% | 9%
BB: UL processing block | 5% | 5%
BB: MIMO specific processing blocks | 9% | 9%
BB: Total | 100% | 100%
RF+BB: Total (with RF:BB cost split 40:60) | 100% | 97.1%
Do RF savings accumulate across supported bands? (Y/N) |  | Y
Relaxed processing time (doubled N1 and N2)
RF: Power amplifier | 25% | 25%
RF: Filters | 10% | 10%
RF: Transceiver (including LNAs, mixer, and local oscillator) | 45% | 45%
RF: Duplexer / Switch | 20% | 20%
RF: Total | 100% | 100%
BB: ADC / DAC | 10% | 10%
BB: FFT/IFFT | 4% | 4%
BB: Post-FFT data buffering | 10% | 10%
BB: Receiver processing block | 24% | 12.48%
BB: LDPC decoding | 10% | 10%
BB: HARQ buffer | 14% | 14%
BB: DL control processing & decoder | 5% | 2.5%
BB: Synchronization / cell search block | 9% | 5.4%
BB: UL processing block | 5% | 3%
BB: MIMO specific processing blocks | 9% | 9%
BB: Total | 100% | 80.38%
RF+BB: Total (with RF:BB cost split 40:60) | 100% | 88.23%
Do RF savings accumulate across supported bands? (Y/N) |  | N
Relaxed DL modulation (64QAM instead of 256QAM)
RF: Power amplifier | 25% | 25%
RF: Filters | 10% | 10%
RF: Transceiver (including LNAs, mixer, and local oscillator) | 45% | 42.75%
RF: Duplexer / Switch | 20% | 20%
RF: Total | 100% | 97.75%
BB: ADC / DAC | 10% | 10%
BB: FFT/IFFT | 4% | 4%
BB: Post-FFT data buffering | 10% | 10%
BB: Receiver processing block | 24% | 21.6%
BB: LDPC decoding | 10% | 9%
BB: HARQ buffer | 14% | 14%
BB: DL control processing & decoder | 5% | 5%
BB: Synchronization / cell search block | 9% | 9%
BB: UL processing block | 5% | 5%
BB: MIMO specific processing blocks | 9% | 9%
BB: Total | 100% | 96.6%
RF+BB: Total (with RF:BB cost split 40:60) | 100% | 97.06%
Do RF savings accumulate across supported bands? (Y/N) |  | N
Relaxed UL modulation (16QAM instead of 64QAM)
RF: Power amplifier | 25% | 25%
RF: Filters | 10% | 10%
RF: Transceiver (including LNAs, mixer, and local oscillator) | 45% | 44.1%
RF: Duplexer / Switch | 20% | 20%
RF: Total | 100% | 99.1%
BB: ADC / DAC | 10% | 10%
BB: FFT/IFFT | 4% | 4%
BB: Post-FFT data buffering | 10% | 10%
BB: Receiver processing block | 24% | 24%
BB: LDPC decoding | 10% | 10%
BB: HARQ buffer | 14% | 14%
BB: DL control processing & decoder | 5% | 5%
BB: Synchronization / cell search block | 9% | 9%
BB: UL processing block | 5% | 4.75%
BB: MIMO specific processing blocks | 9% | 9%
BB: Total | 100% | 99.75%
RF+BB: Total (with RF:BB cost split 40:60) | 100% | 99.49%
Do RF savings accumulate across supported bands? (Y/N) |  | N
Relaxed CSI computing time (doubled Z_ref, Z'_ref)
RF: Power amplifier | 25% | 25%
RF: Filters | 10% | 10%
RF: Transceiver (including LNAs, mixer, and local oscillator) | 45% | 45%
RF: Duplexer / Switch | 20% | 20%
RF: Total | 100% | 100%
BB: ADC / DAC | 10% | 10%
BB: FFT/IFFT | 4% | 4%
BB: Post-FFT data buffering | 10% | 10%
BB: Receiver processing block | 24% | 24%
BB: LDPC decoding | 10% | 10%
BB: HARQ buffer | 14% | 14%
BB: DL control processing & decoder | 5% | 2.5%
BB: Synchronization / cell search block | 9% | 9%
BB: UL processing block | 5% | 4%
BB: MIMO specific processing blocks | 9% | 4.5%
BB: Total | 100% | 92%
RF+BB: Total (with RF:BB cost split 40:60) | 100% | 95.2%
Do RF savings accumulate across supported bands? (Y/N) |  | N

## FR1 TDD
| Reference | Huawei, HiSilicon
Reduced UE bandwidth (20 MHz instead of 100 MHz)
RF: Power amplifier | 25% | 25%
RF: Filters | 15% | 15%
RF: Transceiver (including LNAs, mixer, and local oscillator) | 55% | 55%
RF: Duplexer / Switch | 5% | 5%
RF: Total | 100% | 100%
BB: ADC / DAC | 9% | 4.5%
BB: FFT/IFFT | 4% | 1.84%
BB: Post-FFT data buffering | 10% | 4%
BB: Receiver processing block | 29% | 10.44%
BB: LDPC decoding | 9% | 2.88%
BB: HARQ buffer | 12% | 4.8%
BB: DL control processing & decoder | 4% | 4%
BB: Synchronization / cell search block | 9% | 9%
BB: UL processing block | 5% | 2.9%
BB: MIMO specific processing blocks | 9% | 5.994%
BB: Total | 100% | 50.35%
RF+BB: Total (with RF:BB cost split 40:60) | 100% | 70.21%
Do RF savings accumulate across supported bands? (Y/N) |  | N
Reduced number of DL MIMO layers (2 instead of 4)
RF: Power amplifier | 25% | 25%
RF: Filters | 15% | 15%
RF: Transceiver (including LNAs, mixer, and local oscillator) | 55% | 55%
RF: Duplexer / Switch | 5% | 5%
RF: Total | 100% | 100%
BB: ADC / DAC | 9% | 9%
BB: FFT/IFFT | 4% | 4%
BB: Post-FFT data buffering | 10% | 10%
BB: Receiver processing block | 29% | 17.4%
BB: LDPC decoding | 9% | 6.12%
BB: HARQ buffer | 12% | 6%
BB: DL control processing & decoder | 4% | 4%
BB: Synchronization / cell search block | 9% | 9%
BB: UL processing block | 5% | 5%
BB: MIMO specific processing blocks | 9% | 5.22%
BB: Total | 100% | 75.74%
RF+BB: Total (with RF:BB cost split 40:60) | 100% | 85.44%
Do RF savings accumulate across supported bands? (Y/N) |  | N
Reduced number of DL MIMO layers (1 instead of 4)
RF: Power amplifier | 25% | 25%
RF: Filters | 15% | 15%
RF: Transceiver (including LNAs, mixer, and local oscillator) | 55% | 55%
RF: Duplexer / Switch | 5% | 5%
RF: Total | 100% | 100%
BB: ADC / DAC | 9% | 9%
BB: FFT/IFFT | 4% | 4%
BB: Post-FFT data buffering | 10% | 10%
BB: Receiver processing block | 29% | 17.4%
BB: LDPC decoding | 9% | 4.68%
BB: HARQ buffer | 12% | 6%
BB: DL control processing & decoder | 4% | 4%
BB: Synchronization / cell search block | 9% | 9%
BB: UL processing block | 5% | 5%
BB: MIMO specific processing blocks | 9% | 3.96%
BB: Total | 100% | 73.04%
RF+BB: Total (with RF:BB cost split 40:60) | 100% | 83.82%
Do RF savings accumulate across supported bands? (Y/N) |  | N
Reduced number of Rx antennas (2 instead of 4)
RF: Power amplifier | 25% | 25%
RF: Filters | 15% | 7.5%
RF: Transceiver (including LNAs, mixer, and local oscillator) | 55% | 41.25%
RF: Duplexer / Switch | 5% | 5%
RF: Total | 100% | 78.75%
BB: ADC / DAC | 9% | 9%
BB: FFT/IFFT | 4% | 4%
BB: Post-FFT data buffering | 10% | 10%
BB: Receiver processing block | 29% | 29%
BB: LDPC decoding | 9% | 9%
BB: HARQ buffer | 12% | 12%
BB: DL control processing & decoder | 4% | 4%
BB: Synchronization / cell search block | 9% | 9%
BB: UL processing block | 5% | 5%
BB: MIMO specific processing blocks | 9% | 9%
BB: Total | 100% | 100%
RF+BB: Total (with RF:BB cost split 40:60) | 100% | 91.5%
Do RF savings accumulate across supported bands? (Y/N) |  | Y
Reduced number of Rx antennas (1 instead of 4)
RF: Power amplifier | 25% | 25%
RF: Filters | 15% | 3.75%
RF: Transceiver (including LNAs, mixer, and local oscillator) | 55% | 30.25%
RF: Duplexer / Switch | 5% | 5%
RF: Total | 100% | 64%
BB: ADC / DAC | 9% | 9%
BB: FFT/IFFT | 4% | 4%
BB: Post-FFT data buffering | 10% | 10%
BB: Receiver processing block | 29% | 29%
BB: LDPC decoding | 9% | 9%
BB: HARQ buffer | 12% | 12%
BB: DL control processing & decoder | 4% | 4%
BB: Synchronization / cell search block | 9% | 9%
BB: UL processing block | 5% | 5%
BB: MIMO specific processing blocks | 9% | 9%
BB: Total | 100% | 100%
RF+BB: Total (with RF:BB cost split 40:60) | 100% | 85.6%
Do RF savings accumulate across supported bands? (Y/N) |  | Y
Relaxed processing time (doubled N1 and N2)
RF: Power amplifier | 25% | 25%
RF: Filters | 15% | 15%
RF: Transceiver (including LNAs, mixer, and local oscillator) | 55% | 55%
RF: Duplexer / Switch | 5% | 5%
RF: Total | 100% | 100%
BB: ADC / DAC | 9% | 9%
BB: FFT/IFFT | 4% | 4%
BB: Post-FFT data buffering | 10% | 10%
BB: Receiver processing block | 29% | 15.08%
BB: LDPC decoding | 9% | 9%
BB: HARQ buffer | 12% | 12%
BB: DL control processing & decoder | 4% | 2%
BB: Synchronization / cell search block | 9% | 5.4%
BB: UL processing block | 5% | 3%
BB: MIMO specific processing blocks | 9% | 9%
BB: Total | 100% | 78.48%
RF+BB: Total (with RF:BB cost split 40:60) | 100% | 87.09%
Do RF savings accumulate across supported bands? (Y/N) |  | N
Relaxed DL modulation (64QAM instead of 256QAM)
RF: Power amplifier | 25% | 25%
RF: Filters | 15% | 15%
RF: Transceiver (including LNAs, mixer, and local oscillator) | 55% | 52.25%
RF: Duplexer / Switch | 5% | 5%
RF: Total | 100% | 97.25%
BB: ADC / DAC | 9% | 9%
BB: FFT/IFFT | 4% | 4%
BB: Post-FFT data buffering | 10% | 10%
BB: Receiver processing block | 29% | 26.1%
BB: LDPC decoding | 9% | 8.1%
BB: HARQ buffer | 12% | 12%
BB: DL control processing & decoder | 4% | 4%
BB: Synchronization / cell search block | 9% | 9%
BB: UL processing block | 5% | 5%
BB: MIMO specific processing blocks | 9% | 9%
BB: Total | 100% | 96.2%
RF+BB: Total (with RF:BB cost split 40:60) | 100% | 96.62%
Do RF savings accumulate across supported bands? (Y/N) |  | N
Relaxed UL modulation (16QAM instead of 64QAM)
RF: Power amplifier | 25% | 25%
RF: Filters | 15% | 15%
RF: Transceiver (including LNAs, mixer, and local oscillator) | 55% | 53.9%
RF: Duplexer / Switch | 5% | 5%
RF: Total | 100% | 98.9%
BB: ADC / DAC | 9% | 9%
BB: FFT/IFFT | 4% | 4%
BB: Post-FFT data buffering | 10% | 10%
BB: Receiver processing block | 29% | 29%
BB: LDPC decoding | 9% | 9%
BB: HARQ buffer | 12% | 12%
BB: DL control processing & decoder | 4% | 4%
BB: Synchronization / cell search block | 9% | 9%
BB: UL processing block | 5% | 4.75%
BB: MIMO specific processing blocks | 9% | 9%
BB: Total | 100% | 99.75%
RF+BB: Total (with RF:BB cost split 40:60) | 100% | 99.41%
Do RF savings accumulate across supported bands? (Y/N) |  | N
Relaxed CSI computing time (doubled Z_ref, Z'_ref)
RF: Power amplifier | 25% | 25%
RF: Filters | 15% | 15%
RF: Transceiver (including LNAs, mixer, and local oscillator) | 55% | 55%
RF: Duplexer / Switch | 5% | 5%
RF: Total | 100% | 100%
BB: ADC / DAC | 9% | 9%
BB: FFT/IFFT | 4% | 4%
BB: Post-FFT data buffering | 10% | 10%
BB: Receiver processing block | 29% | 29%
BB: LDPC decoding | 9% | 9%
BB: HARQ buffer | 12% | 12%
BB: DL control processing & decoder | 4% | 2%
BB: Synchronization / cell search block | 9% | 9%
BB: UL processing block | 5% | 4%
BB: MIMO specific processing blocks | 9% | 4.5%
BB: Total | 100% | 92.5%
RF+BB: Total (with RF:BB cost split 40:60) | 100% | 95.5%
Do RF savings accumulate across supported bands? (Y/N) |  | N

## FR2 TDD
| Reference | Huawei, HiSilicon
Reduced UE bandwidth (100 MHz instead of 200 MHz)
RF: Antenna array | 33% | 33%
RF: Power amplifier | 18% | 18%
RF: Filters | 8% | 8%
RF: Transceiver (including LNAs, mixer, and local oscillator) | 41% | 41%
RF: Duplexer / Switch | 0% | 0%
RF: Total | 100% | 100%
BB: ADC / DAC | 4% | 2%
BB: FFT/IFFT | 4% | 1.84%
BB: Post-FFT data buffering | 11% | 5.5%
BB: Receiver processing block | 24% | 14.4%
BB: LDPC decoding | 9% | 4.5%
BB: HARQ buffer | 11% | 5.5%
BB: DL control processing & decoder | 5% | 5%
BB: Synchronization / cell search block | 7% | 7%
BB: UL processing block | 7% | 4.55%
BB: MIMO specific processing blocks | 18% | 14.58%
BB: Total | 100% | 64.87%
RF+BB: Total (with RF:BB cost split 50:50) | 100% | 82.44%
Do RF savings accumulate across supported bands? (Y/N) |  | N
Reduced UE bandwidth (50 MHz instead of 200 MHz)
RF: Antenna array | 33% | 33%
RF: Power amplifier | 18% | 18%
RF: Filters | 8% | 8%
RF: Transceiver (including LNAs, mixer, and local oscillator) | 41% | 41%
RF: Duplexer / Switch | 0% | 0%
RF: Total | 100% | 100%
BB: ADC / DAC | 4% | 1%
BB: FFT/IFFT | 4% | 0.84%
BB: Post-FFT data buffering | 11% | 2.75%
BB: Receiver processing block | 24% | 9.6%
BB: LDPC decoding | 9% | 3.15%
BB: HARQ buffer | 11% | 2.75%
BB: DL control processing & decoder | 5% | 5%
BB: Synchronization / cell search block | 7% | 7%
BB: UL processing block | 7% | 3.325%
BB: MIMO specific processing blocks | 18% | 13.32%
BB: Total | 100% | 48.73%
RF+BB: Total (with RF:BB cost split 50:50) | 100% | 74.37%
Do RF savings accumulate across supported bands? (Y/N) |  | N
Reduced number of DL MIMO layers (1 instead of 2)
RF: Antenna array | 33% | 33%
RF: Power amplifier | 18% | 18%
RF: Filters | 8% | 8%
RF: Transceiver (including LNAs, mixer, and local oscillator) | 41% | 41%
RF: Duplexer / Switch | 0% | 0%
RF: Total | 100% | 100%
BB: ADC / DAC | 4% | 4%
BB: FFT/IFFT | 4% | 4%
BB: Post-FFT data buffering | 11% | 11%
BB: Receiver processing block | 24% | 14.4%
BB: LDPC decoding | 9% | 6.12%
BB: HARQ buffer | 11% | 5.5%
BB: DL control processing & decoder | 5% | 5%
BB: Synchronization / cell search block | 7% | 7%
BB: UL processing block | 7% | 7%
BB: MIMO specific processing blocks | 18% | 10.44%
BB: Total | 100% | 74.46%
RF+BB: Total (with RF:BB cost split 50:50) | 100% | 87.23%
Do RF savings accumulate across supported bands? (Y/N) |  | N
Reduced number of Rx antennas (1 instead of 2)
RF: Antenna array | 33% | 16.5%
RF: Power amplifier | 18% | 18%
RF: Filters | 8% | 4%
RF: Transceiver (including LNAs, mixer, and local oscillator) | 41% | 28.7%
RF: Duplexer / Switch | 0% | 0%
RF: Total | 100% | 67.2%
BB: ADC / DAC | 4% | 4%
BB: FFT/IFFT | 4% | 4%
BB: Post-FFT data buffering | 11% | 11%
BB: Receiver processing block | 24% | 24%
BB: LDPC decoding | 9% | 9%
BB: HARQ buffer | 11% | 11%
BB: DL control processing & decoder | 5% | 5%
BB: Synchronization / cell search block | 7% | 7%
BB: UL processing block | 7% | 7%
BB: MIMO specific processing blocks | 18% | 18%
BB: Total | 100% | 100%
RF+BB: Total (with RF:BB cost split 50:50) | 100% | 83.6%
Do RF savings accumulate across supported bands? (Y/N) |  | Y
Relaxed processing time (doubled N1 and N2)
RF: Antenna array | 33% | 33%
RF: Power amplifier | 18% | 18%
RF: Filters | 8% | 8%
RF: Transceiver (including LNAs, mixer, and local oscillator) | 41% | 41%
RF: Duplexer / Switch | 0% | 0%
RF: Total | 100% | 100%
BB: ADC / DAC | 4% | 4%
BB: FFT/IFFT | 4% | 4%
BB: Post-FFT data buffering | 11% | 11%
BB: Receiver processing block | 24% | 12.48%
BB: LDPC decoding | 9% | 9%
BB: HARQ buffer | 11% | 11%
BB: DL control processing & decoder | 5% | 2.5%
BB: Synchronization / cell search block | 7% | 4.2%
BB: UL processing block | 7% | 4.2%
BB: MIMO specific processing blocks | 18% | 18%
BB: Total | 100% | 80.38%
RF+BB: Total (with RF:BB cost split 50:50) | 100% | 90.19%
Do RF savings accumulate across supported bands? (Y/N) |  | N
Relaxed DL modulation (16QAM instead of 64QAM)
RF: Antenna array | 33% | 33%
RF: Power amplifier | 18% | 18%
RF: Filters | 8% | 8%
RF: Transceiver (including LNAs, mixer, and local oscillator) | 41% | 38.95%
RF: Duplexer / Switch | 0% | 0%
RF: Total | 100% | 97.95%
BB: ADC / DAC | 4% | 4%
BB: FFT/IFFT | 4% | 4%
BB: Post-FFT data buffering | 11% | 11%
BB: Receiver processing block | 24% | 21.6%
BB: LDPC decoding | 9% | 8.1%
BB: HARQ buffer | 11% | 11%
BB: DL control processing & decoder | 5% | 5%
BB: Synchronization / cell search block | 7% | 7%
BB: UL processing block | 7% | 7%
BB: MIMO specific processing blocks | 18% | 18%
BB: Total | 100% | 96.7%
RF+BB: Total (with RF:BB cost split 50:50) | 100% | 97.32%
Do RF savings accumulate across supported bands? (Y/N) |  | N
Relaxed UL modulation (16QAM instead of 64QAM)
RF: Antenna array | 33% | 33%
RF: Power amplifier | 18% | 18%
RF: Filters | 8% | 8%
RF: Transceiver (including LNAs, mixer, and local oscillator) | 41% | 40.18%
RF: Duplexer / Switch | 0% | 0%
RF: Total | 100% | 99.18%
BB: ADC / DAC | 4% | 4%
BB: FFT/IFFT | 4% | 4%
BB: Post-FFT data buffering | 11% | 11%
BB: Receiver processing block | 24% | 24%
BB: LDPC decoding | 9% | 9%
BB: HARQ buffer | 11% | 11%
BB: DL control processing & decoder | 5% | 5%
BB: Synchronization / cell search block | 7% | 7%
BB: UL processing block | 7% | 6.65%
BB: MIMO specific processing blocks | 18% | 18%
BB: Total | 100% | 99.65%
RF+BB: Total (with RF:BB cost split 50:50) | 100% | 99.41%
Do RF savings accumulate across supported bands? (Y/N) |  | N
Relaxed CSI computing time (doubled Z_ref, Z'_ref)
RF: Antenna array | 33% | 33%
RF: Power amplifier | 18% | 18%
RF: Filters | 8% | 8%
RF: Transceiver (including LNAs, mixer, and local oscillator) | 41% | 40.18%
RF: Duplexer / Switch | 0% | 0%
RF: Total | 100% | 99.18%
BB: ADC / DAC | 4% | 4%
BB: FFT/IFFT | 4% | 4%
BB: Post-FFT data buffering | 11% | 11%
BB: Receiver processing block | 24% | 24%
BB: LDPC decoding | 9% | 9%
BB: HARQ buffer | 11% | 11%
BB: DL control processing & decoder | 5% | 2.5%
BB: Synchronization / cell search block | 7% | 7%
BB: UL processing block | 7% | 5.6%
BB: MIMO specific processing blocks | 18% | 9%
BB: Total | 100% | 87.1%
RF+BB: Total (with RF:BB cost split 50:50) | 100% | 93.55%
Do RF savings accumulate across supported bands? (Y/N) |  | N