## 103-e-NR-7.1CRs-10
Issue# | TDoc | Title | Source | Rel-15 or Rel-16? | Type | Moderator's Summary | CATT | Company Name 2 | Company Name 3 | Company Name 4 | Company Name 5 | Company Name 6 | Company Name 7 | Company Name 8 | Company Name 9 | Company Name 10
3 | R1-2007760, R1-2007761 | Draft CR on closed-loop power control with an absolute TPC command | ZTE | Rel-15 | draftCR, discussion paper |  | reject Current specification is clear for UE to receive TPC for DG PUSCH from scheduling DCI and for CG PUSCH from group common DCI
4 | R1-2007762 | Draft CR on power offset between SSB and CSI-RS | ZTE | Rel-15 | draftCR |  | reject The parameter powerControlOffsetSS is the offset related to the SSB of the serving cell.
5 | R1-2007803 | Correction for type1 HARQ-ACK codebook | CATT | Rel-15 | draftCR |  | Based on the comments in preparation phase, it seems that companies think the current specification as it is is aligned with the proposal in the CR. We are fine to drop the CR as long as the understanding can be confirmed.
7 | R1-2007805 | Correction on UE sounding procedure | CATT | Rel-15 | draftCR |  | Continue discussion in future meetings. 5 out of 9 companies agreed to discussed in RAN1#103-e and additional companies agreed the issues exise.
8 | R1-2008123 | Draft CR for 38.211 for UE receiver behavior for a RS and its QCL reference | Samsung | Rel-15 | draftCR |  | Continue discussion in future meetings
9 | R1-2008425, R1-2008424 | Draft CR on PMI/RI restrictions for Type I Single Panel Codebook with 2 Tx | Apple | Rel-15 | draftCR |  | Reject. Proper gNB implementation could avoid the conflict.
10 | R1-2008507 | Clarification on Numerology for Active DL and UL BWPs | MediaTek | Rel-15 | draftCR |  | Continue discussions in future meetings
12 | R1-2008597 | Draft CR on NNZC indicator of Rel-15 Type II CSI codebook | Qualcomm | Rel-15 | draftCR |  | Continue discussions in future meetings. The CR is essential in our view. The possible number of non-zero coefficients include 0, 1, …, 2L-1. So the bitwidth shall be ceil(log2(2L). It is technically incorrect to represent the bitwith with ceil(log2(2L-1)) when the number of codepoint is 2L
13 | R1-2008598 | Discussion on CSI-RS ambiguities | Qualcomm Incorporated | Rel-15 | Discussion paper |  | Reject 1. The first change is not necessary. UE does not perform channel estimation on ZP CSI-RS. ZP CSI-RS is used for rate matching of PDSCH, and PDSCH is always located within active BWP. It is also clear that reference point of both NZP CSI-RS and ZP-CSI-RS shall be CRB 0 from TS 38.331. 2. The second change is not necessary. It is up to gNB configuration. If a UE does not know what to do with a CSI-RS resource from spec, it is then up to UE implementation to use the CSI-RS. gNB would of course try to avoid such misconfiguration by its implementation. 3. The third change is not necessary. It is obvious that only NZP CSI-RS resources within active BWP shall be rate matched.
14 | R1-2008599 | Discussion on SRS carrier switching | Qualcomm Incorporated | Rel-15 | Discussion paper
15 | R1-2008656 | Draft CR on correction for Msg3 retransmission power control | vivo | Rel-15 | draftCR |  | reject It would not happens in general. If UE uses different RS for initial transmission and retransmission of Msg3, it implies that UE would assume RS with different TCI states for PL estimation of the retransmission. There is nothing incorrect if this happens.
16 | R1-2008657, R1-2008658 | Corrections on aperiodic SRS triggering minimal time interval | vivo, Nokia, Nokia Shanghai Bell | Rel-15 | draftCR, discussion paper |  | Reject The CR is not necessary. UE behavior is clear from the definition of zeroSlotOffsetAperiodicSRS. Regarding numerology used for counting OFDM symbols, it is already clear in the spec.
17 | R1-2008659 | Correction on beamswitch timing for aperiodic TRS | vivo | Rel-15 | draftCR |  | Continue discussio in future meetings.
18 | R1-2008767 | Clarification on the PUSCH scheduling constraint in Rel-15 | Apple Inc. | Rel-15 | Discussion paper |  | Continue discussions in future meetings
20 | R1-2008786 | Corrections on radio link monitoring in 38.213 in Rel-15 | Huawei, HiSi | Rel-15 | draftCR
22 | R1-2007759, R1-2007758 | Draft CR on determining PHR for PUSCH in CA | ZTE | Rel-16 | draftCR, discussion paper |  | reject Current specification calculate PHR based on the reception time of scheduling grant. For configured grant, the transmission time was determined well in advance. UE can take into account of CG PUSCH transmission much earlier. This CR is not needed.
24 | R1-2008121 | Draft CR on configured grant based PUSCH | Samsung | Rel-16 | draftCR |  | Continue discussions in future meetings

## Ref R1-2008840
Issue# | TDoc | Title | Source | Rel-15 or Rel-16? | Type | Moderator / Session Chair's view | vivo | Nokia | Samsung | Huawei, HiSi | ZTE | MediaTek | FUTUREWEI | Ericsson | NTT DOCOMO | Apple | CATT | QC | Intel | Company Name 14 | Company Name 15 | Company Name 16
1 | R1-2007722, R1-2008423, R1-2008653, R1-2008787 | Discussion on Ambiguity Issues for UE Features with Cross-Carrier Operation | ZTE, Apple, vivo, Huawei, HiSi | Rel-15 | Discussion paper | Intial recommendation: Discuss over email in RAN1#103-e. Guidance from RAN was to discuss in RAN1. Recommendation after 1st round: Discuss over email in RAN1#103-e. Conclusion: Discuss over email in RAN1#103-e. | Agree with Chairman's initial assessment | OK to discuss in RAN1#103 | It needs to be discussed based on the outcome from RAN#89e. | OK to discuss in RAN1#103-e | Agree with Chair's initial view | Agree with chairman's view | Agree with Chair's view | Agree with Chair's assessment. | OK to discuss in this meeting | Support to discuss | Agree with moderator's assessment. | OK to discuss over email in this meeting | OK for discussion
2 | R1-2007723 | Draft 38.213 CR on HARQ-ACK Determination for SPS Release | ZTE | Rel-15 | draftCR | Intial recommendation: Discuss over email in RAN1#103-e. RAN1 understanding is that slot offset K0 should not be part of SPS PDSCH release. However, current specification text includes K0 as part of SPS PDSCH release. Recommendation after 1st round: Discuss over email in RAN1#103-e. Conclusion: Discuss over email in RAN1#103-e. | Agree with Chairman's initial assessment | OK to discuss in RAN1#103 for Rel-15- There seems to be an issue with the spec | Okay to discuss in this meeting. | OK to discuss in RAN1#103-e | Agree with Chair's initial view |  | OK to discuss in this meeting | Agree with Chair's assessment. | OK to discuss in this meeting | Agree with Chairman's assessment. Support CR. | Agree with moderator's assessment. |  | Agree with the Chairman's suggestion.
3 | R1-2007760, R1-2007761 | Draft CR on closed-loop power control with an absolute TPC command | ZTE | Rel-15 | draftCR, discussion paper | Intial recommendation: Does not seem essential. It seems there is no other way to implement UE but to have it utilize the latest delta_PUSCH value for its closed power control. 5 companies do not consider the proposed change is necessary. Conclusion: Will not be discussed over email in RAN1#103-e. | We are technically fine with the CR. | OK to discuss in RAN1#103, but not clear if this is an essential correction. | UE behavier seems obvious without this CR. | The CR is not needed. The first change has already been covered by 7.1.1 of 38.213. The second change is unnecessary because powerControlLoopToUse has indicated the loop, all TPC commands impact on the loop can impact the configured PUSCH. | We think it should be discussed. There is no specific UE behavior for determining absolute TPC command in PUSCH in our views. When considering both DG and CG PUSCH transmission, we need to determine which TPC is used respectively. - "Always using the latest delta_PUSCH value for its closed power control" as mentioned by moderator may NOT be fine, especially for DG PUSCH that should be based on TPC in its scheduled DCI. Meanwhile, for CG PUSCH, we also need to specify which types of DCI can be applied, e.g., latest DCI format 0_0/1 or 2_2? |  | Agree with Chair's view. No need to discuss | OK to discuss in this meeting. |  | Support to discuss. The absolute TPC command action delay in current spec is unclear. | Agree with chairman that this is not essential. Current specification is clear. | OK to discuss over email in this meeting | agree with Chairman asessment
4 | R1-2007762 | Draft CR on power offset between SSB and CSI-RS | ZTE | Rel-15 | draftCR | Intial recommendation: Does not seem essential. UEs are always configured with ss-PBCH-BlockPower. This value can be used to determine how to apply powerControlOffsetSS. 7 companies do not consider the proposed change is necessary. Conclusion: Will not be discussed over email in RAN1#103-e. | Agree with Chairman's initial assessment. We think the change is NBC and unncessary. | Does not seem essential. It does seem to be the case that for SSB-less carrier the reference is undefined, and clarifying this would be nice-to-have, but even in that case the reference SSB selection would need to be the reference SSB used for the carrier | Current spec is clear: CSI-RS EPRE can be derived from ss-PBCH-BlockPower (always available) and powerControlOffsetSS | Agree with the Chairman's recommendation | We think the CR makes the spec clearer but we are okay with not discussing it if this is the majority view. | Agree with chairman's view | Agree that this is not essential | Essential. It is not clear from the specification which SS/PBCH the UE uses if there is no SS/PBCH block on the serving cell |  |  | Agree with Chairman that this is not essential. The parameter powerControlOffsetSS is the offset related to the SSB of the serving cell. | The change is NBC for Rel-15. But we see the specification is mising in this identified case. This CR can be discussed for Rel-16 | ok to discuss. At first glance, not sure if the CR is needed. If the CR is needed then we may need to fix the formulation
5 | R1-2007803 | Correction for type1 HARQ-ACK codebook | CATT | Rel-15 | draftCR | Intial recommendation: Not critical. More of a clarification. 10 companies do not consider the proposed change is necessary. Conclusion: Will not be discussed over email in RAN1#103-e. | We are technically fine with the CR. | It should be clear from the signalling that the repetition factor configuration is cell-specific, not UE specific. Change is not essential. | Current specification is clear | The CR is not needed. The current spec is already clear according to TR38.331. | Agree with Chair's initial view. | Agree with chairman's view | Agree with Chair's view | CR is not needed. Following the RRC parameter descriptions, it is clear that pdsch-AggregationFactor is cell specific . The information is provided in the specifications and there is no risk for ambiguity. | No discussion is necessary. Current speficication should be understood as the CR's intention. | Agree with chairman's assessment. This seems to be the only reasonable way to interpret the specification. | Prefer to discuss in this meeting since the CR is essential in our view. It is a critical issue since there may be different codebook generations if different companies have different understandings. In addition, this issue may also impact type 1 HARQ-ACK codebook in R16, such as for how to solve the issue of no HARQ-ACK position for SPS PDSCH when dynamic repetition is used. |  | Agree with Chairman's view. Current specs seems clear enough.
6 | R1-2007804 | Correction on HARQ-ACK generation for DL transmission with single TB when multi-TB is configured | CATT | Rel-15 | draftCR | Intial recommendation: Not essential. Seems current specification is clear enough. Recommendation after 1st round: Discuss over email in RAN1#103-e. Conclusion: Discuss over email in RAN1#103-e. | We are technically fine with the CR. | OK to discuss in RAN1#103 This could be useful clarification as the SPS release does not associate with a TB and thus the SPS release relation to the CB is undefined. | Current specification is clear | Okay to discuss in RAN1#103-e although we think the change to Type-2 HARQ-ACK codebook is not needed. | We are fine to discuss this CR to clarify the HARQ-ACK feedback for SPS release when configured with maximum two transport blocks. |  | OK to discuss in this meeting | CR seems not needed. It seems DL SPS release in codebook generation is addressed separately, irrespective of multi-TB scheduling or not. The text related to two Codewords and potential bundling is for when PDSCH is scheduled. | OK to discuss in this meeting while CR is not essential. | We would be fine with the intention of the draft CR, but the exact text may need to be further discussed. We think it is a good practice to make the specifications as clear as possible, even though companies may argue that this should be the common understanding of the behavior. | Prefer to discuss in this meeting since the CR is essential in our view. Current specification does not give any description for the case of SPS PDSCH release in both type1 and typ2 HARQ-ACK codebook and for the case of a PDSCH with one TB scheduled by DCI format 1-1 in type1 HARQ-ACK codebook, which results in ambiguity between UE and gNB | OK to discuss over email in this meeting | Fine to discuss during RAN1 #103-e
7 | R1-2007805 | Correction on UE sounding procedure | CATT | Rel-15 | draftCR | Intial recommendation: Already discussed in RAN1#102-e as part of another draft CR where it was evident that the views on the necessity of this draftCR were diverging. 4 companies do not consider the proposed change is necessary. Conclusion: Will not be discussed over email in RAN1#103-e. | We are technically fine with the CR. | Agree with the moderator view, no need to rediscuss again. | NBC | Agree with the Chairman's recommendation | We are OK to discuss this issue |  | Not essential | Agree with the chairman that views were diverging in RAN1#102-e, at least with respect to dropping PUSCH without UCI. OK to discuss aspect of dropping semi-persistent CSI. |  | Support to discuss. | Prefer to discuss in this meeting. It was discussed in RAN1#102e meeting. The reason that it did not get through is that companies have different views on how to solve the problem. | OK to discuss over email in this meeting | OK to discuss, but NBC issues should be addressed.
8 | R1-2008123 | Draft CR for 38.211 for UE receiver behavior for a RS and its QCL reference | Samsung | Rel-15 | draftCR | Intial recommendation: Does not seem essential. 10 companies do not consider the proposed change is necessary. Conclusion: Will not be discussed over email in RAN1#103-e. | Agree with Chairman's initial assessment | Not essential, no need to discuss. Does not add any meaningful information beyond what 38.211 and 38.214 already have. | Prefer RAN1#103e email discussion to see companies' understanding | Agree with the Chairman's recommendation | In current 38.211, the defenition of antenna port is: 'An antenna port is defined such that the channel over which a symbol on the antenna port is conveyed can be inferred from the channel over which another symbol on the same antenna port is conveyed. ' In other words, channel can only be inferred on the same port. This definition hints that the channel cannot be inferred among different ports. I think it is the same as your CR wants to describe. | Agree with chairman's view | Agree with Chair's view | Agree with Chair's assessment. | Prefer to discuss in RAN1#103 email discussion to check the companies views | Agree with chairman's assessment. |  | Not essential issue. No need to discuss in this meeting | Agree with Chairman assessment. Additional clarifications to QCL are not required
9 | R1-2008425, R1-2008424 | Draft CR on PMI/RI restrictions for Type I Single Panel Codebook with 2 Tx | Apple | Rel-15 | draftCR | Intial recommendation: Current specification allows independent configuration of PMI and RI within codebook subset restriction. This could lead to inconsistent configurations. However, proper gNB implementation is unlikely to configure in such inconsistent manner. 10 companies do not consider the proposed change is necessary. Conclusion: Will not be discussed over email in RAN1#103-e. | Agree with Chairman's initial assessment | Not essential. Inconsistent UE configurations will be provided at gNB's own risk, no need to cover such cases in the specs. | The raised conflict of RRC configuration would be avoided by implementation | Not an essentail correction since the issue is essentially an error configuration. | Agree with Chair's initial view. |  | Agree with Chair's view | Agree with Chair's assessment. |  | We still prefer the UE behavior to be well defined. As long as there is conclusion that UE should consider both configuration/restrictions, we are also fine. | The CR is not necessary. Proper gNB configuration could avoid the conflict. | Not essential issue. Need clarification why this can not be treat as an error case. | Agree with Chairman assessment. The "problem" can be resolved by gNB
10 | R1-2008507 | Clarification on Numerology for Active DL and UL BWPs | MediaTek | Rel-15 | draftCR | Intial recommendation: Discuss over email in RAN1#103-e. Resubmission. Was discussed in RAN1#102-e where it was concluded to continue discussion in RAN1#103-e. Note that there were multiple companies with negative views on the necessity of the proposed correction. 3 companies do not consider the proposed change is necessary. Conclusion: Will not be discussed over email in RAN1#103-e. | Agree with Chairman's initial assessment | The CR is unnecessary. Reject. All current UE capabilities restrict the DL and UL numerology to be the same for a BWP, but there is no obvious reason why the functional specification would need to reflect this. There maybe a need to carry over the RAN1 agreement to TS38.306 as that appears to be missing. | Not essential, Description in TR38.822 seems enough. | Okay to discuss in RAN1#103-e. | Agree with Chair's initial view. | Agree with chairman's view. In current specification, it is unclear whether UE can assume same numerology for active DL and UL BWPs. FG 6-1 does not have related descriptions. In FG 6-4, the component says "Same numerology between DL and UL per cell except for SUL at a given time", but this sentence is not captured in TS 38.306. If different numerology is allowed, longer DL-UL time in TDD may be needed. Therefore, we think this should be clarified. | OK to discuss in this meeting | Agree with Chair's assessment. | OK to discuss in this meeting | Support to discuss. Although current spec (indirectly) indicates that for unpaired spectrum UL and DL BWP have the same numerology, but clarification in 38.213 Sec. 12 would be desired. | Agree to discuss in this meeting. | Not essential. No need to discuss in this meeting | Fine to discuss during RAN1 #103-e
11 | R1-2008526, R1-2008527 | Rel-15 CR on uplink transmission combination with PUCCH | NTT DOCOMO | Rel-15 | draftCR | Intial recommendation: Discuss over email in RAN1#103-e. Proposal is to clarfy ambiguity between PUCCH group and cell group. Resubmission. Recommendation after 1st round: Discuss over email in RAN1#103-e. Conclusion: Postpone the discussions until relevant discussions in RAN2 have been concluded | This is related to the on-going discussion for New FGs for NR-CA two PUCCH cell group and discussions for R1-2007525 LS on cell-grouping UE capability for synchronous NR-DC. Maybe we should wait for the outcome of those discussions. | Agree with the moderator view | Fine with email discussion in RAN1#103-e | Okay to discuss in RAN1#103-e. | Agree with Chair's initial view. | OK to discuss | Agree with Chair's view | Agree with Chair's assessment. 8527 seems superseeds 8526, using correct version of spec. | Shoud be discussed. Note that Rel-16 capability discussed in this meeting could be involved | Support to discuss it. | Agree with moderator's assessment. | Before RAN2 provide feedback on this topic, we don't think progress can be made in RAN1. In that sense, we think RAN1 can hold on dicussion on this CR before receive feedback from RAN2. | Okay to discuss in RAN1#103-e.
12 | R1-2008597 | Draft CR on NNZC indicator of Rel-15 Type II CSI codebook | Qualcomm | Rel-15 | draftCR | Intial recommendation: Seems current specification is not broken. RAN1 designed the specification so that the strongest amplitude is always normalized to value of 1 and the rest of the amplitudes are reported with relative values. Therefore, only 2L-1 non-zero coefficients are required. 4 companies do not consider the proposed change is necessary. Conclusion: Will not be discussed over email in RAN1#103-e. | We are technically fine with the CR. | The CR seems correct, and adopting it would not harm, but it appears that there result after the roundup function is unchanged for all valid values of L. | Not essential. Same view with Nokia | Not an essentail correction since the bitwidth will not change. | We think it should be discussed. Although the strongest amplitude is normalized to 1, the possibility of extra NNZC is {0, …, 2L-1}. So to use 2L states is clearer. In addition, for all the possible values of L, 2L states and 2L-1 states result in the same payload size of NNZC indicator, so this change should be backward compatible. It is rather a clarification of how to interpret NNZC indicator. |  | This is not essential | Agree with Chair's assessment. |  | We have the same understanding as Chairman. But a quick discussion is also okay for us to further confirm within RAN1 | The CR is essential in our view. The possible number of non-zero coefficients include 0, 1, …, 2L-1. So the bitwidth shall be ceil(log2(2L). | Critical bug in spec. This CR should be discussed in this meeting | Since the bitwidth of the corresponding bitfield is not changed after the CR the specification is not broken. CR can be considered as editorial correction to avoid misinterpretation for the number of valid codepoints. In our view this CR may be considered with lower priority.
13 | R1-2008598 | Discussion on CSI-RS ambiguities | Qualcomm Incorporated | Rel-15 | Discussion paper | Intial recommendation: Does not seem essential. 4 companies do not consider the proposed change is necessary. | We are technically fine with the CR. | If these issues have seen different interpretations, it would be good to discuss in RAN1#103 and confirm that everyone have the same understanding. | Not essential | Okay to have some clarifications in RAN1#103-e | Agree with Chair's initial view. |  | Agree with Chair's view | Agree with Chair's assessment. |  | We are fine to discuss | The CR is not essential. 1. The first change is not necessary. UE does not perform channel estimation on ZP CSI-RS. ZP CSI-RS is used for rate matching of PDSCH, and PDSCH is always located within active BWP. 2. The second change is not necessary. It is up to gNB configuration. 3. The third change is not necessary. It is obvious that only NZP CSI-RS resources within active BWP shall be rate matched. | Critical bug in spec. This CR should be discussed in this meeting | Seems a clarification CR. May be considered with lower priority
14 | R1-2008599 | Discussion on SRS carrier switching | Qualcomm Incorporated | Rel-15 | Discussion paper | Intial recommendation: Does not seem essential. 7 companies do not consider the proposed change is necessary. Conclusion: Will not be discussed over email in RAN1#103-e. | No strong view. | OK to discuss in RAN1#103 | Not essential | Not an essential correction. Prefer not to introduce new UE behaviors in Rel-15. | It is too late to discuss this issue for Rel-15 since it has imuch mplementation impact. We are OK to discuss it for Rel-16. | Same view with Huawei, prefer not to introduce new UE behavior in R15. | Seems can be avoided by network implementation. Prefer no change of UE behavior at this late stage. | Late for Rel-15. Can discuss if it is needed for Rel-16. |  | We think some discussion is useful to clarify the UE timeline |  | Critical bug in spec. This CR should be discussed in this meeting
15 | R1-2008656 | Draft CR on correction for Msg3 retransmission power control | vivo | Rel-15 | draftCR | Intial recommendation: Does not seem essential. Using the same RS setting for pathloss measurement during the Msg3 intial and retransmission seems a "natural" mode of operation. However, it is not clear whether the system will break down if this is not enforced. 6 companies do not consider the proposed change is necessary. Conclusion: Will not be discussed over email in RAN1#103-e. | We suggest to discuss this CR in this meeting The intention of this CR is to align pathloss RS for msg3 initial transmission and retransmission. At the last meeting, we agreed on a CR to align the P0 and alpha values for msg3 initial transmission and retransmission, and it would be natural to unify the path loss RS for msg3 initial transmission and retransmission if that is the common understanding for implementation. | OK to discsuss in RAN1#103, but not clear if this is an essential correction. | Not essential | Not an essential correction. | We are OK to discuss this issue. | OK to discuss | Not essential | Agree with Chair's assessment. |  | Agree with chairman's assessment. | Agree with Chairman that this is not essential. It would not happens in general. If UE uses different RS for initial transmission and retransmission of Msg3, it implies that UE would assume RS with different TCI states for PL estimation of the retransmission. There is nothing incorrect if this happens. | OK to discuss over email in this meeting
16 | R1-2008657, R1-2008658 | Corrections on aperiodic SRS triggering minimal time interval | vivo, Nokia, Nokia Shanghai Bell | Rel-15 | draftCR, discussion paper | Intial recommendation: Does not seem essential. Reason for proposed change is to resolve ambiguity. To do so, SRS slot offset is proposed to be determined based on the minimum of SRS and PDCCH subcarrier spacings. However, current spec seems clear. SRS slot offset is determined based on SRS subcarrier spacing. 7 companies do not consider the proposed change is necessary. Conclusion: Will not be discussed over email in RAN1#103-e. | this CR is more about UEs not supporting zeroslotoffset capability, how to interpret this capability espcially when the SCS of PDCCH and SRS are different. As depicted in discussion paper minimum gap could lead to the SRS within the same slot of smaller SCS where the UE doesn't support zeroslotoffset. | In our view the zeroSlotOffsetAperiodicSRS capability and expecially non-support of it is essentially undefined, and as we believe that the a typical UE does not support the feature. Hence, it would be valuable to spell out what timeline we can expect these UEs to have for A-SRS | Current spec is already clear. | Not an esstial correction. | Agree with Chair's initial view. The current spec is very clear. The UE capability with zero slot offset means that the slot offset value k can be zero. |  | Agree with Chair's view | Agree with Chair's assessment. |  | Agree with chairman's assessment. | The CR is not necessary. UE behavior is clear from the definition of zeroSlotOffsetAperiodicSRS. Regarding numerology used for counting OFDM symbols, it is already clear in the spec. | OK to discuss over email in this meeting | TS 38.306 contains description of UE capability. This CR is good to have, but strictly not essential change.
17 | R1-2008659 | Correction on beamswitch timing for aperiodic TRS | vivo | Rel-15 | draftCR | Intial recommendation: Already discussed in RAN1#101-e where it was evident that the views on the necessity of this draftCR were diverging. 6 companies do not consider the proposed change is necessary. Conclusion: Will not be discussed over email in RAN1#103-e. | it was discussed in RAN1#101-e however pending the outcome of Rel-16 discussion. In RAN1#102-e, the CR for Rel-16 was agreed, which confirmed that other than values 14,28,48 are not applicable for TRS, thus it should be the case for Rel-15 as well | In our view the Rel-16 CR was more justified due to the TEI16 item making the values > 48 something that is possible to support. As of today the values larger that 48 are not really supported in Rel-15, and this change does not change the fact. We are not opposed of the validity of the change, but not convinced it is necessary for Rel-15. | Agree with Chair's intial view | Agree with the Chairman's recommendation | Agree with Chair's initial view. The same CR was proposed by ZTE, but objected by some companies. |  | Not essential | May be ok to discuss if time permits. |  | Agree with chairman's assessment. | The CR is not essential. |  | OK to have such clarification to make the spec more clear.
18 | R1-2008767 | Clarification on the PUSCH scheduling constraint in Rel-15 | Apple Inc. | Rel-15 | Discussion paper | Does not seem essential. 5 companies do not consider the proposed change is necessary. Conclusion: Will not be discussed over email in RAN1#103-e. | We are fine to have some discussions to align common understanding among companies. | OK to discuss in RAN1#103, but not clear if this is an essential correction. | This seems not essential issue. | Okay to have some clarifications in RAN1#103-e | Not essential for Rel-15, but we are fine to consider for a Rel-16 CR. |  | Not essential | Agree with Chair's assessment. | OK to discuss in this meeting while CR is not essential. | We think a clarification (or a conclusion) is needed for this issue. At least it is not clear to us. As a minimum, we would like to know if companies agree with our understanding of the intended behavior. We would appreciate if companies can share their understandings when providing comments. | We are fine with the proposal to avoid ambiguity and fine to discuss in this meeting. | OK to discuss over email in this meeting | Agree with Chairman's view. Current specs are clear enough.
19 | R1-2008777 | Correction on supplementary uplink in 38.213 | Huawei, HiSi | Rel-15 | draftCR | Discuss over email in RAN1#103-e. Current specification has defined the determination of the valid slots for PUCCH repetition for paired and unpaired spectrum, but it is absent for supplementary uplink. Similar issue was submitted, discussed, and correction was agreed for PRACH. Current proposed change is to correct for PUCCH on SUL. Recommendation after 1st round: Discuss over email in RAN1#103-e. Conclusion: Discuss over email in RAN1#103-e. | Agree with Chairman's initial assessment | We raised the issue in connection with the moderator-mentioned CR in RAN1#102 that there are similar issues with SUL elsewhere and taking them one-by-one is not a good practice and just underlines the instability of the SUL spec. It appears that we would need to discuss in RAN1#103 to maintain consistency. | Fine with email discussion in RAN1#103-e | Okay to discuss in RAN1#103-e. | We prefer not to introduce anything with NBC risk at this stage but we are open to discuss whether there is any NBC issue on the CR if the majority is fine with having discussion on this. The current spec doesn't have any description on PUCCH repetition for SUL, thus it can be interpreted that PUCCH repetition is not supported for SUL. From this perspective, this CR may have potential NBC risk. | OK to discuss | Agree with Chair's view | OK to discuss in this meeting. | OK to discuss in this meeting | The CR needs a new agreement that PUCCH repetition over SUL is allowed. For Rel.15, SUL is coming from FDD Band, the CR is ok. For Rel.16, the TDD band can be the SUL band, another CR different from this draft CR is required. | Agree with moderator's assessment buit need to consider whether there is similar issue in other part. | Not essential issue. No need to discuss in this meeting | OK for discussion
20 | R1-2008786 | Corrections on radio link monitoring in 38.213 in Rel-15 | Huawei, HiSi | Rel-15 | draftCR | Intial recommendation: Discuss over email in RAN1#103-e. Proposed correction is to remove details on RLM in TS38.213. The corresponding specification details is already accurately captured in TS38.133. The text in TS38.213 is a condensed version that might lead to misunderstanding. Recommendation after 1st round: Discuss over email in RAN1#103-e. Conclusion: Will not be discussed over email in RAN1#103-e. | Agree with Chairman's initial assessment | OK to discuss in RAN1#103. Seems very similar to Vivo R1-1910196 in RAN1#98bis | Fine with email discussion in RAN1#103-e | Okay to discuss in RAN1#103-e. | We think there is no need to discuss this issue This issue has been raised by VIVO in RAN1#98b (R1-1910196) and by Ericsson in RAN1#99 (R1-1912987). The draft CR with similar change proposed by VIVO has been rejected and no conclusion on the misalignment between the RAN1 and RAN4 spec. I guess the common understanding is the indication interval should be up to RAN4 spec. So there is no need to discuss this issue again. But it is also acceptable to discuss this CR to make the spec clearer. | OK to discuss | Agree with Chair's view | Already discussed and rejected in RAN1#98b (R1-1910196) |  | Agree with chairman's assessment. |  | Not essential issue. No need to discuss in this meeting | ok to discuss
21 | R1-2007624 | 38.212CRdraft (Rel-16,F) RRC IE name fix to dynamic frequency domain resource allocation type selection (Rel-15 origin) | Nokia, Nokia Shanghai Bell | Rel-16 | draftCR | Intial recommendation: Discuss over email in RAN1#103-e. Correction on mismatch of RRC parameter names across TS38.212 and TS38.331. Recommendation after 1st round: Discuss over email in RAN1#103-e. Conclusion: Discuss over email in RAN1#103-e. | Agree with Chairman's initial assessment | Discuss in RAN1#103 for Rel-16 | Fine with email discussion in RAN1#103-e. RRC parameter name alignment | Okay to discuss in RAN1#103-e. This editorial change can be handled in the editor CR. | Agree with Chair's initial view. | Agree with chairman's view | Agree with Chair's view | Agree with Chair's assessment. | OK to discuss in this meeting | According to RAN2 RRC parameter setting, current spec 38.212 is not correct on resource allocation type 0 and type 1. The CR is ok. | editorial correction and there should be no confusion without the change. If to be discussed, it can be quickly checked with other RRC alignment CRs e.g. issue 27 with an earlier deadline | editorial issue. Can be discussed in this meeting | Agree with Chairman's view.
22 | R1-2007759, R1-2007758 | Draft CR on determining PHR for PUSCH in CA | ZTE | Rel-16 | draftCR, discussion paper | Intial recommendation: Discuss over email in RAN1#103-e. Previously submitted in RAN1#102-e for Rel-15 but was rejected. 5 companies do not consider the proposed change is necessary. Conclusion: Will not be discussed over email in RAN1#103-e. | We are fine to discuss to achieve some common understanding, however, we are technically not OK with the CR. | Not essential and not needed. | Not essential | The CR is not needed. The timeline addressed in the CR is to determine whether a PHR for a carrier is real or virtual. However, the PHR for configured PUSCH is always real according to RAN2#103 agreement below: At the time of determination of PH value for a serving cell, the UE MAC assumes real transmissions for all cells with grant even if any grant is skipped. | Agree with Chair's initial view. | Agree with chairman's view | Not needed | OK to discuss in this meeting. |  | Agree with chairman's assessment. |  | Can be discussed in this meemting over email | OK for discussion
23 | R1-2007802 | Correction for UCI on Msg3 PUSCH and MsgA PUSCH | CATT | Rel-16 | draftCR | Intial recommendation: Discuss over email in RAN1#103-e. Previously submitted for RAN1#102-e. Recommendation after 1st round: Discuss over email in RAN1#103-e. Conclusion: Discuss over email in RAN1#103-e. | We are fine to discuss the issue for UCI on Msg3 PUSCH. However, for MsgA PUSCH vs. PUCCH carrying UCI, it was already concluded in RAN1 #101-e that it is up to UE implementation to transmit msgA PUSCH or PUCCH. So the CR is not OK for us. • For single cell operation or for operation with carrier aggregation in a same frequency band, it is up to UE whether to transmit MsgA PUSCH and/or PUSCH/PUCCH/SRS within a same slot or when the gap is not satisfied. o Note: it is not intended to have any impact on UE capability signalling | Agree with the moderator view | Okay to discuss in this meeting. | Okay to discuss in RAN1#103-e though we have a different view on whether UCI can be carrier on MSG3 PUSCH or not. | Agree with Chair's initial view. | OK to discuss | OK to discuss in this meeting | Agree with Chair's assessment. | Should be discussed in this meeting. | Agree to discuss via the email. It's up to the group whether it is the common understanding that UCI can't be piggybacked by msg3. | Agree with moderator's assessment. | Although we disagree with the CR, But it is OK to discuss over email in this meeting. | Okay to discuss in RAN1#103-e.
24 | R1-2008121 | Draft CR on configured grant based PUSCH | Samsung | Rel-16 | draftCR | Intial recommendation: Does not seem essential. 6 companies do not consider the proposed change is necessary. Conclusion: Will not be discussed over email in RAN1#103-e. | We are technically fine with the CR. | Agree with the moderator view | Prefer RAN1#103e email discussion to see companies' understanding | Not an essential correction. | Agree with Chair's initial view. |  | Not essential | Agree with Chair's assessment. |  |  | Fine to discuss in this meeting. | OK to discuss over email in this meeting | Agree with Chairman'c view. Not essential.
25 | R1-2008122 | 38.211 DRAFT CR (Rel-16, F) on k_SSB calculation | Samsung | Rel-16 | draftCR | Intial recommendation: Discuss over email in RAN1#103-e. Was discussed in RAN1#102-e where it was concluded to continue discussion in RAN1#103-e. Recommendation after 1st round: Discuss over email in RAN1#103-e. Conclusion: Discuss over email in RAN1#103-e. | Agree with Chairman's initial assessment | We support discussing this in RAN1#103, but are not 100% OK with the CR contents | OK | Okay to discuss in RAN1#103-e. This editorial change can be handled in the editor CR. | Agree with Chair's initial view. | OK to discuss | OK to discuss in this meeting | Agree with Chair's assessment. | OK to discuss in this meeting |  |  | Not essential issue. No need to discuss in this meeting | ok to discuss
26 | R1-2008426, R1-2008528, R1-2008654, R1-2008655, R1-2008776 | Discussions on PUSCH skipping | Apple, NTT DOCOMO, vivo, Huawei, HiSi | Rel-16 | draftCR, discussion paper | Intial recommendation: Discuss over email in RAN1#103-e. There are two parts: - Resubmission of previously converged correction that used wrong specification version (for dynamic grant) - Correction on PUSCH skipping for configured grant Recommendation after 1st round: Discuss over email in RAN1#103-e. Conclusion: Discuss over email in RAN1#103-e. | Agree with Chairman's initial assessment | Discuss in RAN1#103 | This is follow-up issue of UL skipping (for configured grant PUSCH) | Okay to discuss in RAN1#103-e. | Agree with Chair's initial view. | OK to discuss | OK to discuss in this meeting | Agree with Chair's assessment. | Should be discussed in this meeting. | PHR and power scaling was also discussed briefly in RAN1#102-e without conclusion. We would suggest including PHR and power scaling issue in the email discussion also. | Agree with moderator's assessment. | This issue can be discussed in this meeting over email | Okay to discuss in RAN1#103-e.
27 | R1-2008683 | Draft 38.214 CR (Rel-16, F, Rel-15 originating) to fix configurable xOverhead values for TBS determination | Nokia, Nokia Shanghai Bell | Rel-16 | draftCR | Intial recommendation: Discuss over email in RAN1#103-e. The proposed change is to remove the value of 0 for xOverhead. This proposal is inline with current RAN2 specification. Recommendation after 1st round: Discuss over email in RAN1#103-e. Conclusion: Discuss over email in RAN1#103-e. | Agree with Chairman's initial assessment | Discuss in RAN1#103 for Rel-16 | It seems reasonable to align the values on xOverhead in TS38.214 and TS38.331 | Okay to discuss in RAN1#103-e. This editorial change can be handled in the editor CR. | Okay to discuss this CR. | OK to discuss | OK to discuss in this meeting | Agree with Chair's assessment. | OK to discuss in this meeting | Support to discuss this. | editorial correction and there should be no confusion without the change. If to be discussed, it can be quickly checked with other RRC alignment CRs e.g. issue 21 with an earlier deadline. | editorial issue. Can be discussed in this meeting | Seems editorial. The 331 specification already describes what happens when indication is provided.
28
29
30
31