## FR1 FDD
| Reference | FUTUREWEI | Nokia | Ericsson | Samsung | vivo | CATT | ZTE | OPPO | Xiaomi | SPRD | LG | Apple | Sierra | SONY | InterDigital | Intel | Huawei, HiSilicon | Source 18 | Source 19 | Source 20 | Average
Reduced UE bandwidth (20 MHz instead of 100 MHz)
RF: Power amplifier | 25% | 25% | 25% | 25% | 25% | 20% | 25% | 25% | 20% | 25% | 25% | 25% | 25% | 20% | 25% |  | 25% | 25% |  |  |  | 24.06%
RF: Filters | 10% | 10% | 10% | 10% | 10% | 10% | 10% | 10% | 10% | 10% | 10% | 10% | 10% | 10% | 10% |  | 10% | 10% |  |  |  | 10%
RF: Transceiver (including LNAs, mixer, and local oscillator) | 45% | 45% | 45% | 45% | 36% | 45% | 45% | 45% | 40% | 45% | 45% | 45% | 42.75% | 40% | 45% |  | 45% | 45% |  |  |  | 43.67%
RF: Duplexer / Switch | 20% | 20% | 20% | 20% | 20% | 20% | 20% | 20% | 20% | 20% | 20% | 20% | 20% | 20% | 20% |  | 20% | 20% |  |  |  | 20%
RF: Total | 100% | 100% | 100% | 100% | 91% | 95% | 100% | 100% | 90% | 100% | 100% | 100% | 97.75% | 90% | 100% | 0% | 100% | 100% | 0% | 0% | 0% | 97.73%
BB: ADC / DAC | 10% | 2% | 1.9% | 2.5% | 2% | 2% | 2% | 2% | 2% | 2% | 3% | 2% | 10% | 2% | 2% |  | 2% | 5% |  |  |  | 2.775%
BB: FFT/IFFT | 4% | 0.8% | 0.6% | 1.84% | 0.8% | 0.8% | 1% | 1.2% | 1% | 0.8% | 1% | 0.8% | 2% | 0.8% | 0.9% |  | 1.83% | 1.84% |  |  |  | 1.126%
BB: Post-FFT data buffering | 10% | 2% | 1.9% | 2% | 2% | 2% | 2% | 2% | 2% | 2% | 2% | 2% | 5% | 2% | 2% |  | 1.94% | 4% |  |  |  | 2.303%
BB: Receiver processing block | 24% | 12% | 14.4% | 6.72% | 14.4% | 4.8% | 10% | 14.4% | 5% | 4.8% | 5% | 4.8% | 16.8% | 14.4% | 4.8% |  | 4.66% | 8.64% |  |  |  | 9.101%
BB: LDPC decoding | 10% | 2% | 6% | 2.5% | 6% | 2% | 4% | 5% | 2% | 2% | 10% | 2% | 5.5% | 2% | 2% |  | 3.88% | 3.2% |  |  |  | 3.755%
BB: HARQ buffer | 14% | 2.8% | 2.66% | 2.8% | 2.8% | 2.8% | 2.8% | 2.8% | 3% | 2.8% | 14% | 2.8% | 8.4% | 2.8% | 2.8% |  | 5.43% | 5.6% |  |  |  | 4.193%
BB: DL control processing & decoder | 5% | 5% | 5% | 5% | 5% | 3% | 5% | 5% | 5% | 5% | 1% | 5% | 3.5% | 5% | 5% |  | 5% | 5% |  |  |  | 4.531%
BB: Synchronization / cell search block | 9% | 9% | 9% | 9% | 9% | 9% | 9% | 9% | 9% | 9% | 9% | 9% | 9% | 9% | 9% |  | 9% | 9% |  |  |  | 9%
BB: UL processing block | 5% | 2% | 3% | 2% | 5% | 5% | 2% | 3% | 5% | 5% | 5% | 5% | 3.75% | 2% | 2% |  | 2% | 2.9% |  |  |  | 3.416%
BB: MIMO specific processing blocks | 9% | 9% | 9% | 9% | 9% | 9% | 9% | 9% | 9% | 9% | 2% | 9% | 6.3% | 9% | 9% |  | 9% | 5.994% |  |  |  | 8.206%
BB: Total | 100% | 46.6% | 53.46% | 43.36% | 56% | 40.4% | 46.8% | 53.4% | 43% | 42.4% | 52% | 42.4% | 70.25% | 49% | 39.5% | 0% | 44.74% | 51.17% | 0% | 0% | 0% | 48.41%
RF+BB: Total (with RF:BB cost split 40:60) | 100% | 67.96% | 72.08% | 66.02% | 70% | 62.24% | 68.08% | 72.04% | 61.8% | 65.44% | 71.2% | 65.44% | 81.25% | 65.4% | 63.7% | 0% | 66.84% | 70.7% | 0% | 0% | 0% | 68.14%
Do RF savings accumulate across supported bands? (Y/N) |  | N | N | N | Y | Y | N | N | Y | N | N | N | N | Y | N |  | N | N |  |  |  | 25%
Reduced number of DL MIMO layers (1 instead of 2)
RF: Power amplifier | 25% | 25% | 25% | 25% | 25% | 25% | 25% | 25% | 25% | 25% | 25% | 25% | 25% | 25% | 25% |  | 25% | 25% |  |  |  | 25%
RF: Filters | 10% | 10% | 10% | 10% | 10% | 10% | 10% | 10% | 10% | 10% | 10% | 10% | 10% | 10% | 10% |  | 10% | 10% |  |  |  | 10%
RF: Transceiver (including LNAs, mixer, and local oscillator) | 45% | 45% | 45% | 45% | 45% | 45% | 45% | 45% | 45% | 45% | 45% | 45% | 45% | 45% | 45% |  | 45% | 45% |  |  |  | 45%
RF: Duplexer / Switch | 20% | 20% | 20% | 20% | 20% | 20% | 20% | 20% | 20% | 20% | 20% | 20% | 20% | 20% | 20% |  | 20% | 20% |  |  |  | 20%
RF: Total | 100% | 100% | 100% | 100% | 100% | 100% | 100% | 100% | 100% | 100% | 100% | 100% | 100% | 100% | 100% | 0% | 100% | 100% | 0% | 0% | 0% | 100%
BB: ADC / DAC | 10% | 10% | 10% | 10% | 10% | 10% | 10% | 10% | 10% | 10% | 10% | 10% | 10% | 10% | 10% |  | 10% | 10% |  |  |  | 10%
BB: FFT/IFFT | 4% | 4% | 4% | 4% | 4% | 4% | 4% | 4% | 4% | 4% | 4% | 4% | 2.4% | 4% | 4% |  | 4% | 4% |  |  |  | 3.9%
BB: Post-FFT data buffering | 10% | 10% | 10% | 10% | 10% | 10% | 10% | 10% | 10% | 10% | 10% | 10% | 6% | 10% | 10% |  | 10% | 10% |  |  |  | 9.75%
BB: Receiver processing block | 24% | 24% | 24% | 20.4% | 24% | 12% | 24% | 12% | 24% | 12% | 12% | 24% | 16.8% | 24% | 24% |  | 24% | 14.4% |  |  |  | 19.73%
BB: LDPC decoding | 10% | 5% | 5% | 5% | 5% | 5% | 5% | 5% | 5% | 5% | 5% | 5% | 6.2% | 5% | 5% |  | 5% | 6.8% |  |  |  | 5.188%
BB: HARQ buffer | 14% | 7% | 8.96% | 7% | 7% | 7% | 7% | 7% | 7% | 7% | 7% | 7% | 8.68% | 7% | 7% |  | 7% | 7% |  |  |  | 7.228%
BB: DL control processing & decoder | 5% | 5% | 5% | 5% | 5% | 5% | 5% | 5% | 5% | 5% | 5% | 5% | 3.5% | 5% | 5% |  | 5% | 5% |  |  |  | 4.906%
BB: Synchronization / cell search block | 9% | 9% | 9% | 9% | 9% | 9% | 9% | 9% | 9% | 9% | 9% | 9% | 5.4% | 9% | 9% |  | 9% | 9% |  |  |  | 8.775%
BB: UL processing block | 5% | 5% | 5% | 5% | 5% | 5% | 5% | 5% | 5% | 5% | 5% | 5% | 5% | 5% | 5% |  | 5% | 5% |  |  |  | 5%
BB: MIMO specific processing blocks | 9% | 4.5% | 4.5% | 0% | 9% | 9% | 4.5% | 4.5% | 4.5% | 4.5% | 2% | 4.5% | 6.3% | 4.5% | 4.5% |  | 4.5% | 5.22% |  |  |  | 4.783%
BB: Total | 100% | 83.5% | 85.46% | 75.4% | 88% | 76% | 83.5% | 71.5% | 83.5% | 71.5% | 69% | 83.5% | 70.28% | 83.5% | 83.5% | 0% | 83.5% | 76.42% | 0% | 0% | 0% | 79.25%
RF+BB: Total (with RF:BB cost split 40:60) | 100% | 90.1% | 91.28% | 85.24% | 92.8% | 85.6% | 90.1% | 82.9% | 90.1% | 82.9% | 81.4% | 90.1% | 82.17% | 90.1% | 90.1% | 0% | 90.1% | 85.85% | 0% | 0% | 0% | 87.55%
Do RF savings accumulate across supported bands? (Y/N) |  | N | N | N | N | N | N | N | N | N | N | N | N | N |  |  | N | N |  |  |  | 0%
Reduced number of Rx branches (1 instead of 2)
RF: Power amplifier | 25% | 25% | 25% | 25% | 25% | 25% | 25% | 25% | 25% | 25% | 25% | 25% | 25% | 25% | 25% |  | 25% | 25% |  |  |  | 25%
RF: Filters | 10% | 5% | 5% | 6.7% | 5% | 5% | 5% | 5% | 5% | 5% | 5% | 5% | 5% | 5% | 5% |  | 5% | 0% |  |  |  | 4.794%
RF: Transceiver (including LNAs, mixer, and local oscillator) | 45% | 29.25% | 22.5% | 31.5% | 22.5% | 22.5% | 25% | 22.5% | 22.5% | 22.5% | 22.5% | 22.5% | 30.6% | 22.5% | 22.5% |  | 27% | 36% |  |  |  | 25.27%
RF: Duplexer / Switch | 20% | 20% | 20% | 20% | 20% | 20% | 20% | 20% | 20% | 20% | 20% | 20% | 20% | 20% | 20% |  | 14% | 20% |  |  |  | 19.63%
RF: Total | 100% | 79.25% | 72.5% | 83.2% | 72.5% | 72.5% | 75% | 72.5% | 72.5% | 72.5% | 72.5% | 72.5% | 80.6% | 72.5% | 72.5% | 0% | 71% | 81% | 0% | 0% | 0% | 74.69%
BB: ADC / DAC | 10% | 6% | 7% | 6% | 5% | 7% | 7% | 6% | 6% | 5% | 5% | 5% | 10% | 6% | 6% |  | 5% | 10% |  |  |  | 6.375%
BB: FFT/IFFT | 4% | 2% | 2% | 2.68% | 2% | 2% | 2% | 2% | 2% | 2% | 2% | 2% | 4% | 2% | 2.4% |  | 2% | 4% |  |  |  | 2.317%
BB: Post-FFT data buffering | 10% | 5% | 5% | 5% | 5% | 5% | 5% | 5% | 5% | 5% | 5% | 5% | 10% | 5% | 5% |  | 5% | 10% |  |  |  | 5.625%
BB: Receiver processing block | 24% | 12% | 12% | 15.6% | 12% | 12% | 12% | 12% | 12% | 12% | 12% | 12% | 24% | 12% | 12% |  | 12% | 24% |  |  |  | 13.73%
BB: LDPC decoding | 10% | 10% | 10% | 10% | 5% | 10% | 10% | 10% | 10% | 10% | 10% | 10% | 10% | 10% | 10% |  | 10% | 10% |  |  |  | 9.688%
BB: HARQ buffer | 14% | 14% | 14% | 14% | 7% | 14% | 14% | 14% | 14% | 14% | 14% | 14% | 14% | 14% | 14% |  | 14% | 14% |  |  |  | 13.56%
BB: DL control processing & decoder | 5% | 5% | 5% | 5% | 5% | 5% | 5% | 5% | 5% | 5% | 4% | 5% | 5% | 5% | 5% |  | 5% | 5% |  |  |  | 4.938%
BB: Synchronization / cell search block | 9% | 4.5% | 4.5% | 4.5% | 4.5% | 4.5% | 4.5% | 4.5% | 4.5% | 4.5% | 4.5% | 4.5% | 9% | 4.5% | 4.5% |  | 4.5% | 9% |  |  |  | 5.062%
BB: UL processing block | 5% | 5% | 5% | 5% | 5% | 5% | 5% | 5% | 5% | 5% | 5% | 5% | 5% | 5% | 5% |  | 5% | 5% |  |  |  | 5%
BB: MIMO specific processing blocks | 9% | 9% | 9% | 9% | 4.5% | 4.5% | 9% | 4.5% | 9% | 9% | 9% | 9% | 9% | 9% | 9% |  | 9% | 9% |  |  |  | 8.156%
BB: Total | 100% | 72.5% | 73.5% | 76.78% | 55% | 69% | 73.5% | 68% | 72.5% | 71.5% | 70.5% | 71.5% | 100% | 72.5% | 72.9% | 0% | 71.5% | 100% | 0% | 0% | 0% | 74.45%
RF+BB: Total (with RF:BB cost split 40:60) | 100% | 75.2% | 73.1% | 79.35% | 62% | 70.4% | 74.1% | 69.8% | 72.5% | 71.9% | 71.3% | 71.9% | 92.24% | 72.5% | 72.74% | 0% | 71.3% | 92.4% | 0% | 0% | 0% | 74.55%
Do RF savings accumulate across supported bands? (Y/N) |  | Y | Y | Y | Y | Y | Y | Y | Y | Y | Y | Y | Y | Y |  |  | Y | Y |  |  |  | 100%
HD-FDD operation (Type A)
RF: Power amplifier | 25% | 25% | 25% | 25% | 25% | 25% | 25% | 25% | 25% |  | 25% | 25% | 25% | 15% | 20% | 25% | 25% | 25% |  |  |  | 24.06%
RF: Filters | 10% | 10% | 10% | 10% | 10% | 10% | 10% | 10% | 10% |  | 10% | 10% | 10% | 10% | 10% | 10% | 10% | 20% |  |  |  | 10.63%
RF: Transceiver (including LNAs, mixer, and local oscillator) | 45% | 45% | 45% | 45% | 45% | 45% | 45% | 45% | 45% |  | 45% | 45% | 45% | 35% | 45% | 45% | 45% | 45% |  |  |  | 44.38%
RF: Duplexer / Switch | 20% | 5% | 4% | 4% | 5% | 4% | 5% | 4% | 5% |  | 4% | 5% | 10% | 4% | 4% | 5% | 4% | 5% |  |  |  | 4.813%
RF: Total | 100% | 85% | 84% | 84% | 85% | 84% | 85% | 84% | 85% | 0% | 84% | 85% | 90% | 64% | 79% | 85% | 84% | 95% | 0% | 0% | 0% | 83.88%
BB: ADC / DAC | 10% | 10% | 10% | 10% | 10% | 10% | 10% | 10% | 10% |  | 10% | 10% | 10% | 10% | 10% | 10% | 10% | 10% |  |  |  | 10%
BB: FFT/IFFT | 4% | 4% | 4% | 2.4% | 4% | 4% | 4% | 4% | 4% |  | 4% | 4% | 4% | 2.4% | 4% | 4% | 4% | 4% |  |  |  | 3.8%
BB: Post-FFT data buffering | 10% | 10% | 10% | 9% | 10% | 10% | 10% | 10% | 10% |  | 10% | 10% | 10% | 9% | 10% | 10% | 10% | 10% |  |  |  | 9.875%
BB: Receiver processing block | 24% | 24% | 24% | 24% | 24% | 24% | 24% | 24% | 24% |  | 24% | 24% | 24% | 24% | 24% | 24% | 24% | 24% |  |  |  | 24%
BB: LDPC decoding | 10% | 10% | 10% | 10% | 10% | 10% | 10% | 10% | 10% |  | 10% | 10% | 10% | 10% | 10% | 10% | 10% | 10% |  |  |  | 10%
BB: HARQ buffer | 14% | 14% | 14% | 14% | 14% | 14% | 14% | 14% | 14% |  | 14% | 14% | 14% | 14% | 14% | 14% | 14% | 14% |  |  |  | 14%
BB: DL control processing & decoder | 5% | 5% | 5% | 5% | 5% | 5% | 5% | 5% | 5% |  | 5% | 5% | 5% | 2.5% | 5% | 5% | 5% | 5% |  |  |  | 4.844%
BB: Synchronization / cell search block | 9% | 9% | 9% | 9% | 9% | 9% | 9% | 9% | 9% |  | 9% | 9% | 9% | 9% | 9% | 9% | 9% | 9% |  |  |  | 9%
BB: UL processing block | 5% | 5% | 5% | 5% | 5% | 5% | 5% | 5% | 5% |  | 5% | 5% | 5% | 2.5% | 5% | 5% | 5% | 5% |  |  |  | 4.844%
BB: MIMO specific processing blocks | 9% | 9% | 9% | 9% | 9% | 9% | 9% | 9% | 9% |  | 9% | 9% | 9% | 9% | 9% | 9% | 9% | 9% |  |  |  | 9%
BB: Total | 100% | 100% | 100% | 97.4% | 100% | 100% | 100% | 100% | 100% | 0% | 100% | 100% | 100% | 92.4% | 100% | 100% | 100% | 100% | 0% | 0% | 0% | 99.36%
RF+BB: Total (with RF:BB cost split 40:60) | 100% | 94% | 93.6% | 92.04% | 94% | 93.6% | 94% | 93.6% | 94% | 0% | 93.6% | 94% | 96% | 81.04% | 91.6% | 94% | 93.6% | 98% | 0% | 0% | 0% | 93.17%
Do RF savings accumulate across supported bands? (Y/N) |  | Y | Y | Y | Y | Y | Y | Y | Y |  | Y | Y | Y | Y | Y |  | Y | Y |  |  |  | 100%
HD-FDD operation (Type B, lower priority than Type A)
RF: Power amplifier | 25% | 25% | 25% | 25% | 25% |  | 25% | 25% |  |  | 25% | 25% | 25% | 15% | 20% | 25% | 25% | 25% |  |  |  | 23.93%
RF: Filters | 10% | 10% | 10% | 10% | 10% |  | 10% | 10% |  |  | 10% | 10% | 10% | 10% | 10% | 10% | 10% | 20% |  |  |  | 10.71%
RF: Transceiver (including LNAs, mixer, and local oscillator) | 45% | 40.5% | 36% | 43% | 36% |  | 40% | 38% |  |  | 40.5% | 36% | 27% | 30% | 43% | 36% | 40.5% | 42.75% |  |  |  | 37.8%
RF: Duplexer / Switch | 20% | 5% | 4% | 4% | 5% |  | 5% | 4% |  |  | 4% | 5% | 10% | 4% | 4% | 5% | 4% | 5% |  |  |  | 4.857%
RF: Total | 100% | 80.5% | 75% | 82% | 76% | 0% | 80% | 77% | 0% | 0% | 79.5% | 76% | 72% | 59% | 77% | 76% | 79.5% | 92.75% | 0% | 0% | 0% | 77.3%
BB: ADC / DAC | 10% | 10% | 10% | 10% | 10% |  | 10% | 10% |  |  | 10% | 10% | 10% | 10% | 10% | 10% | 10% | 10% |  |  |  | 10%
BB: FFT/IFFT | 4% | 4% | 4% | 2.4% | 4% |  | 4% | 4% |  |  | 4% | 2.4% | 4% | 2.4% | 4% | 4% | 4% | 4% |  |  |  | 3.657%
BB: Post-FFT data buffering | 10% | 10% | 10% | 9% | 10% |  | 10% | 10% |  |  | 10% | 10% | 10% | 9% | 10% | 10% | 10% | 10% |  |  |  | 9.857%
BB: Receiver processing block | 24% | 24% | 24% | 24% | 24% |  | 24% | 24% |  |  | 24% | 24% | 24% | 24% | 24% | 24% | 24% | 24% |  |  |  | 24%
BB: LDPC decoding | 10% | 10% | 10% | 10% | 10% |  | 10% | 10% |  |  | 10% | 10% | 10% | 10% | 10% | 10% | 10% | 10% |  |  |  | 10%
BB: HARQ buffer | 14% | 14% | 14% | 14% | 14% |  | 14% | 14% |  |  | 14% | 14% | 14% | 14% | 14% | 14% | 14% | 14% |  |  |  | 14%
BB: DL control processing & decoder | 5% | 5% | 5% | 5% | 5% |  | 5% | 5% |  |  | 5% | 5% | 5% | 2.5% | 5% | 5% | 5% | 5% |  |  |  | 4.821%
BB: Synchronization / cell search block | 9% | 9% | 9% | 9% | 9% |  | 9% | 9% |  |  | 9% | 9% | 9% | 9% | 9% | 9% | 9% | 9% |  |  |  | 9%
BB: UL processing block | 5% | 5% | 5% | 5% | 5% |  | 5% | 5% |  |  | 5% | 5% | 5% | 2.5% | 5% | 5% | 5% | 5% |  |  |  | 4.821%
BB: MIMO specific processing blocks | 9% | 9% | 9% | 9% | 9% |  | 9% | 9% |  |  | 9% | 9% | 9% | 9% | 9% | 9% | 9% | 9% |  |  |  | 9%
BB: Total | 100% | 100% | 100% | 97.4% | 100% | 0% | 100% | 100% | 0% | 0% | 100% | 98.4% | 100% | 92.4% | 100% | 100% | 100% | 100% | 0% | 0% | 0% | 99.16%
RF+BB: Total (with RF:BB cost split 40:60) | 100% | 92.2% | 90% | 91.24% | 90.4% | 0% | 92% | 90.8% | 0% | 0% | 91.8% | 89.44% | 88.8% | 79.04% | 90.8% | 90.4% | 91.8% | 97.1% | 0% | 0% | 0% | 90.42%
Do RF savings accumulate across supported bands? (Y/N) |  | Y | Y | Y | Y |  | Y | Y |  |  | Y | Y | Y | Y |  |  | Y | Y |  |  |  | 100%
Relaxed processing time (doubled N1 and N2)
RF: Power amplifier | 25% | 25% | 25% | 25% | 25% | 25% | 25% | 25% | 25% |  | 25% | 25% |  | 25% | 25% |  | 25% | 25% |  |  |  | 25%
RF: Filters | 10% | 10% | 10% | 10% | 10% | 10% | 10% | 10% | 10% |  | 10% | 10% |  | 10% | 10% |  | 10% | 10% |  |  |  | 10%
RF: Transceiver (including LNAs, mixer, and local oscillator) | 45% | 45% | 45% | 45% | 45% | 45% | 45% | 45% | 45% |  | 45% | 45% |  | 45% | 45% |  | 45% | 45% |  |  |  | 45%
RF: Duplexer / Switch | 20% | 20% | 20% | 20% | 20% | 20% | 20% | 20% | 20% |  | 20% | 20% |  | 20% | 20% |  | 20% | 20% |  |  |  | 20%
RF: Total | 100% | 100% | 100% | 100% | 100% | 100% | 100% | 100% | 100% | 0% | 100% | 100% | 0% | 100% | 100% | 0% | 100% | 100% |  | 0% | 0% | 100%
BB: ADC / DAC | 10% | 10% | 10% | 10% | 10% | 10% | 10% | 10% | 10% |  | 10% | 10% |  | 10% | 10% |  | 10% | 10% |  |  |  | 10%
BB: FFT/IFFT | 4% | 4% | 4% | 4% | 4% | 4% | 4% | 4% | 4% |  | 4% | 4% |  | 4% | 4% |  | 4% | 4% |  |  |  | 4%
BB: Post-FFT data buffering | 10% | 10% | 10% | 10% | 10% | 10% | 10% | 10% | 10% |  | 10% | 10% |  | 10% | 10% |  | 10% | 10% |  |  |  | 10%
BB: Receiver processing block | 24% | 24% | 24% | 21.6% | 22% | 12% | 22% | 19% | 22% |  | 18% | 20.5% |  | 24% | 24% |  | 18% | 12.48% |  |  |  | 20.26%
BB: LDPC decoding | 10% | 5% | 5% | 9% | 5% | 5% | 7% | 8% | 5% |  | 8% | 6% |  | 8% | 7% |  | 8% | 6% |  |  |  | 6.571%
BB: HARQ buffer | 14% | 14% | 14% | 14% | 14% | 14% | 14% | 14% | 14% |  | 14% | 14% |  | 14% | 14% |  | 14% | 14% |  |  |  | 14%
BB: DL control processing & decoder | 5% | 3.75% | 5% | 4.75% | 5% | 4.5% | 4.5% | 4% | 4% |  | 3% | 5% |  | 4.5% | 4.5% |  | 3% | 2.5% |  |  |  | 4.143%
BB: Synchronization / cell search block | 9% | 9% | 9% | 9% | 9% | 9% | 9% | 9% | 9% |  | 9% | 9% |  | 9% | 9% |  | 9% | 9% |  |  |  | 9%
BB: UL processing block | 5% | 3.75% | 3.75% | 4.75% | 4% | 2.5% | 4% | 4% | 3% |  | 3.75% | 3.5% |  | 4% | 4% |  | 4% | 3% |  |  |  | 3.714%
BB: MIMO specific processing blocks | 9% | 9% | 9% | 9% | 9% | 9% | 9% | 9% | 9% |  | 6.75% | 9% |  | 9% | 9% |  | 8.1% | 9% |  |  |  | 8.775%
BB: Total | 100% | 92.5% | 93.75% | 96.1% | 92% | 80% | 93.5% | 91% | 90% | 0% | 86.5% | 91% | 0% | 96.5% | 95.5% | 0% | 88.1% | 79.98% |  | 0% | 0% | 90.46%
RF+BB: Total (with RF:BB cost split 40:60) | 100% | 95.5% | 96.25% | 97.66% | 95.2% | 88% | 96.1% | 94.6% | 94% | 0% | 91.9% | 94.6% | 0% | 97.9% | 97.3% | 0% | 92.86% | 87.99% |  | 0% | 0% | 94.28%
Do RF savings accumulate across supported bands? (Y/N) |  | N | N | N | N | N | N | N | N |  | N | N |  | N |  |  | N | N |  |  |  | 0%
Relaxed DL modulation (64QAM instead of 256QAM)
RF: Power amplifier | 25% | 25% | 25% | 25% | 25% | 25% | 25% | 25% | 25% |  | 25% | 25% | 25% | 25% | 25% |  | 25% | 25% |  |  |  | 25%
RF: Filters | 10% | 10% | 10% | 10% | 10% | 10% | 10% | 10% | 10% |  | 10% | 10% | 10% | 10% | 10% |  | 10% | 10% |  |  |  | 10%
RF: Transceiver (including LNAs, mixer, and local oscillator) | 45% | 42.75% | 45% | 42.75% | 42% | 42.75% | 42.5% | 42.75% | 42% |  | 43% | 42.75% | 45% | 40% | 43% |  | 42.75% | 42.75% |  |  |  | 42.78%
RF: Duplexer / Switch | 20% | 20% | 20% | 20% | 20% | 20% | 20% | 20% | 20% |  | 20% | 20% | 20% | 20% | 20% |  | 20% | 20% |  |  |  | 20%
RF: Total | 100% | 97.75% | 100% | 97.75% | 97% | 97.75% | 97.5% | 97.75% | 97% | 0% | 98% | 97.75% | 100% | 95% | 98% | 0% | 97.75% | 97.75% | 0% | 0% | 0% | 97.78%
BB: ADC / DAC | 10% | 8% | 8.5% | 8.5% | 10% | 9% | 9% | 9% | 10% |  | 7% | 9% | 10% | 8% | 10% |  | 9% | 10% |  |  |  | 9%
BB: FFT/IFFT | 4% | 4% | 4% | 4% | 4% | 4% | 4% | 4% | 4% |  | 4% | 4% | 4% | 4% | 4% |  | 4% | 4% |  |  |  | 4%
BB: Post-FFT data buffering | 10% | 10% | 10% | 8.5% | 10% | 7.5% | 10% | 10% | 7.5% |  | 10% | 10% | 10% | 10% | 10% |  | 7.5% | 10% |  |  |  | 9.4%
BB: Receiver processing block | 24% | 24% | 21.6% | 22.8% | 24% | 24% | 22.8% | 24% | 24% |  | 24% | 21.6% | 24% | 24% | 24% |  | 19.2% | 21.6% |  |  |  | 23.04%
BB: LDPC decoding | 10% | 7.5% | 8% | 7.5% | 5% | 7.5% | 7.5% | 7.5% | 7.5% |  | 8% | 8% | 8.5% | 7.5% | 7.5% |  | 8% | 9% |  |  |  | 7.633%
BB: HARQ buffer | 14% | 10.5% | 11.9% | 10.5% | 7% | 10.5% | 10.5% | 10.5% | 10.5% |  | 11% | 11.2% | 11.9% | 10.5% | 10.5% |  | 14% | 14% |  |  |  | 11%
BB: DL control processing & decoder | 5% | 5% | 5% | 5% | 5% | 5% | 5% | 5% | 5% |  | 5% | 5% | 5% | 5% | 5% |  | 5% | 5% |  |  |  | 5%
BB: Synchronization / cell search block | 9% | 9% | 9% | 9% | 9% | 9% | 9% | 9% | 9% |  | 9% | 9% | 9% | 9% | 9% |  | 9% | 9% |  |  |  | 9%
BB: UL processing block | 5% | 5% | 5% | 5% | 5% | 5% | 5% | 5% | 5% |  | 5% | 5% | 5% | 5% | 5% |  | 5% | 5% |  |  |  | 5%
BB: MIMO specific processing blocks | 9% | 9% | 9% | 9% | 9% | 9% | 9% | 9% | 9% |  | 5% | 9% | 9% | 9% | 9% |  | 9% | 9% |  |  |  | 8.733%
BB: Total | 100% | 92% | 92% | 89.8% | 88% | 90.5% | 91.8% | 93% | 91.5% | 0% | 88% | 91.8% | 96.4% | 92% | 94% | 0% | 89.7% | 96.6% | 0% | 0% | 0% | 91.81%
RF+BB: Total (with RF:BB cost split 40:60) | 100% | 94.3% | 95.2% | 92.98% | 91.6% | 93.4% | 94.08% | 94.9% | 93.7% | 0% | 92% | 94.18% | 97.84% | 93.2% | 95.6% | 0% | 92.92% | 97.06% | 0% | 0% | 0% | 94.2%
Do RF savings accumulate across supported bands? (Y/N) |  | N | N | N | N | Y | N | N | Y |  | N | N | N | Y |  |  | Y | N |  |  |  | 28.57%
Relaxed UL modulation (16QAM instead of 64QAM)
RF: Power amplifier | 25% | 22.5% | 25% | 20% | 23% | 23.75% | 23% | 23.75% | 23% |  | 23% | 22.5% |  | 20% | 20% |  | 23.75% | 25% |  |  |  | 22.73%
RF: Filters | 10% | 10% | 10% | 10% | 10% | 10% | 10% | 10% | 10% |  | 10% | 10% |  | 10% | 10% |  | 10% | 10% |  |  |  | 10%
RF: Transceiver (including LNAs, mixer, and local oscillator) | 45% | 45% | 45% | 43.65% | 45% | 42.75% | 45% | 45% | 45% |  | 43% | 43.65% |  | 45% | 45% |  | 44% | 44.1% |  |  |  | 44.37%
RF: Duplexer / Switch | 20% | 20% | 20% | 20% | 20% | 20% | 20% | 20% | 20% |  | 20% | 20% |  | 20% | 20% |  | 20% | 20% |  |  |  | 20%
RF: Total | 100% | 97.5% | 100% | 93.65% | 98% | 96.5% | 98% | 98.75% | 98% | 0% | 96% | 96.15% | 0% | 95% | 95% | 0% | 97.75% | 99.1% | 0% | 0% | 0% | 97.1%
BB: ADC / DAC | 10% | 9.5% | 9% | 8.5% | 10% | 9% | 9% | 9% | 10% |  | 7% | 9% |  | 9% | 10% |  | 9% | 10% |  |  |  | 9.143%
BB: FFT/IFFT | 4% | 4% | 4% | 4% | 4% | 4% | 4% | 4% | 4% |  | 4% | 4% |  | 4% | 4% |  | 4% | 4% |  |  |  | 4%
BB: Post-FFT data buffering | 10% | 10% | 10% | 10% | 10% | 10% | 10% | 10% | 10% |  | 10% | 10% |  | 10% | 10% |  | 10% | 10% |  |  |  | 10%
BB: Receiver processing block | 24% | 24% | 24% | 24% | 24% | 24% | 24% | 24% | 24% |  | 24% | 24% |  | 24% | 24% |  | 24% | 24% |  |  |  | 24%
BB: LDPC decoding | 10% | 10% | 10% | 10% | 10% | 10% | 10% | 10% | 10% |  | 10% | 10% |  | 10% | 10% |  | 10% | 10% |  |  |  | 10%
BB: HARQ buffer | 14% | 14% | 12.6% | 14% | 14% | 14% | 14% | 14% | 14% |  | 14% | 14% |  | 14% | 14% |  | 14% | 14% |  |  |  | 13.9%
BB: DL control processing & decoder | 5% | 5% | 5% | 5% | 5% | 5% | 5% | 5% | 5% |  | 5% | 5% |  | 5% | 5% |  | 5% | 5% |  |  |  | 5%
BB: Synchronization / cell search block | 9% | 9% | 9% | 9% | 9% | 9% | 9% | 9% | 9% |  | 9% | 9% |  | 9% | 9% |  | 9% | 9% |  |  |  | 9%
BB: UL processing block | 5% | 4.5% | 4.5% | 4.5% | 4.5% | 3.5% | 4.5% | 4.5% | 3.5% |  | 4% | 4.5% |  | 4.5% | 4% |  | 3.5% | 4.75% |  |  |  | 4.232%
BB: MIMO specific processing blocks | 9% | 9% | 9% | 9% | 9% | 9% | 9% | 9% | 9% |  | 9% | 9% |  | 9% | 9% |  | 9% | 9% |  |  |  | 9%
BB: Total | 100% | 99% | 97.1% | 98% | 99.5% | 97.5% | 98.5% | 98.5% | 98.5% | 0% | 96% | 98.5% | 0% | 98.5% | 99% | 0% | 97.5% | 99.75% | 0% | 0% | 0% | 98.28%
RF+BB: Total (with RF:BB cost split 40:60) | 100% | 98.4% | 98.26% | 96.26% | 98.9% | 97.1% | 98.3% | 98.6% | 98.3% | 0% | 96% | 97.56% | 0% | 97.1% | 97.4% | 0% | 97.6% | 99.49% | 0% | 0% | 0% | 97.81%
Do RF savings accumulate across supported bands? (Y/N) |  | Y | N | N | N | Y | N | Y | Y |  | Y | N |  | Y |  |  | Y | N |  |  |  | 53.85%
1 layer, 1 Rx
RF: Power amplifier | 25% | 25% | 25% | 25% | 25% | 25% | 25% |  | 25% |  |  | 25% |  | 25% | 25% |  | 25% |  |  |  |  | 25%
RF: Filters | 10% | 5% | 5% | 6.7% | 5% | 5% | 5% |  | 5% |  |  | 5% |  | 5% | 5% |  | 5% |  |  |  |  | 5.155%
RF: Transceiver (including LNAs, mixer, and local oscillator) | 45% | 29.25% | 22.5% | 31.5% | 22.5% | 22.5% | 25% |  | 22.5% |  |  | 22.5% |  | 22.5% | 22.5% |  | 27% |  |  |  |  | 24.57%
RF: Duplexer / Switch | 20% | 20% | 20% | 20% | 20% | 20% | 20% |  | 20% |  |  | 20% |  | 20% | 20% |  | 14% |  |  |  |  | 19.45%
RF: Total | 100% | 79.25% | 72.5% | 83.2% | 72.5% | 72.5% | 75% | 0% | 72.5% | 0% | 0% | 72.5% | 0% | 72.5% | 72.5% | 0% | 71% | 0% | 0% | 0% | 0% | 74.18%
BB: ADC / DAC | 10% | 6% | 7% | 6% | 5% | 7% | 7% |  | 5% |  |  | 5% |  | 6% | 6% |  | 5% |  |  |  |  | 5.909%
BB: FFT/IFFT | 4% | 2% | 2% | 2.68% | 2% | 2% | 2% |  | 2% |  |  | 2% |  | 2% | 2.4% |  | 2% |  |  |  |  | 2.098%
BB: Post-FFT data buffering | 10% | 5% | 5% | 5% | 5% | 5% | 5% |  | 5% |  |  | 5% |  | 5% | 5% |  | 5% |  |  |  |  | 5%
BB: Receiver processing block | 24% | 12% | 12% | 13.26% | 12% | 12% | 12% |  | 12% |  |  | 12% |  | 12% | 12% |  | 12% |  |  |  |  | 12.11%
BB: LDPC decoding | 10% | 5% | 5% | 5% | 5% | 5% | 5% |  | 5% |  |  | 5% |  | 5% | 5% |  | 5% |  |  |  |  | 5%
BB: HARQ buffer | 14% | 7% | 8.96% | 7% | 7% | 7% | 7% |  | 7% |  |  | 7% |  | 7% | 7% |  | 7% |  |  |  |  | 7.178%
BB: DL control processing & decoder | 5% | 5% | 5% | 5% | 5% | 5% | 5% |  | 5% |  |  | 5% |  | 5% | 5% |  | 5% |  |  |  |  | 5%
BB: Synchronization / cell search block | 9% | 4.5% | 4.5% | 4.5% | 4.5% | 4.5% | 4.5% |  | 4.5% |  |  | 4.5% |  | 4.5% | 4.5% |  | 4.5% |  |  |  |  | 4.5%
BB: UL processing block | 5% | 5% | 5% | 5% | 5% | 5% | 5% |  | 5% |  |  | 5% |  | 5% | 5% |  | 5% |  |  |  |  | 5%
BB: MIMO specific processing blocks | 9% | 4.5% | 4.5% | 0% | 4.5% | 4.5% | 4.5% |  | 4.5% |  |  | 4.5% |  | 4.5% | 4.5% |  | 4.5% |  |  |  |  | 4.091%
BB: Total | 100% | 56% | 58.96% | 53.44% | 55% | 57% | 57% | 0% | 55% | 0% | 0% | 55% | 0% | 56% | 56.4% | 0% | 55% | 0% | 0% | 0% | 0% | 55.89%
RF+BB: Total (with RF:BB cost split 40:60) | 100% | 65.3% | 64.38% | 65.34% | 62% | 63.2% | 64.2% | 0% | 62% | 0% | 0% | 62% | 0% | 62.6% | 62.84% | 0% | 61.4% | 0% | 0% | 0% | 0% | 63.21%
20 MHz, 1 layer, 1 Rx
RF: Power amplifier | 25% | 25% | 25% | 25% | 25% | 20% | 25% |  | 20% |  |  | 25% |  | 20% | 25% |  | 25% | 25% |  |  |  | 23.75%
RF: Filters | 10% | 5% | 5% | 6.7% | 5% | 5% | 5% |  | 5% |  |  | 5% |  | 5% | 5% |  | 5% | 0% |  |  |  | 4.725%
RF: Transceiver (including LNAs, mixer, and local oscillator) | 45% | 29.25% | 22.5% | 31.5% | 18% | 22.5% | 25% |  | 22.5% |  |  | 22.5% |  | 22.5% | 22.5% |  | 27% | 36% |  |  |  | 25.15%
RF: Duplexer / Switch | 20% | 20% | 20% | 20% | 20% | 20% | 20% |  | 20% |  |  | 20% |  | 20% | 20% |  | 14% | 20% |  |  |  | 19.5%
RF: Total | 100% | 79.25% | 72.5% | 83.2% | 68% | 67.5% | 75% | 0% | 67.5% | 0% | 0% | 72.5% | 0% | 67.5% | 72.5% | 0% | 71% | 81% | 0% | 0% | 0% | 73.12%
BB: ADC / DAC | 10% | 1.2% | 1.33% | 1.5% | 1% | 1.4% | 1.5% |  | 1% |  |  | 1% |  | 1.2% | 1% |  | 1% | 3.333% |  |  |  | 1.372%
BB: FFT/IFFT | 4% | 0.4% | 0.3% | 1.233% | 0.4% | 0.4% | 0.5% |  | 0.4% |  |  | 0.4% |  | 0.4% | 0.4% |  | 0.915% | 1.84% |  |  |  | 0.6323%
BB: Post-FFT data buffering | 10% | 1% | 0.95% | 1% | 1% | 1% | 1% |  | 1% |  |  | 1% |  | 1% | 1% |  | 0.97% | 2% |  |  |  | 1.077%
BB: Receiver processing block | 24% | 6% | 7.2% | 3.713% | 7.2% | 10% | 5% |  | 2.5% |  |  | 2.4% |  | 7.2% | 2.4% |  | 2.33% | 5.184% |  |  |  | 5.094%
BB: LDPC decoding | 10% | 1% | 3% | 1.25% | 3% | 1% | 2% |  | 1% |  |  | 1% |  | 1% | 1% |  | 1.94% | 2.176% |  |  |  | 1.614%
BB: HARQ buffer | 14% | 1.4% | 1.702% | 1.4% | 1.4% | 1.4% | 1.4% |  | 1.4% |  |  | 1.4% |  | 1.4% | 1.4% |  | 2.715% | 2.8% |  |  |  | 1.651%
BB: DL control processing & decoder | 5% | 5% | 5% | 5% | 5% | 3% | 5% |  | 5% |  |  | 5% |  | 5% | 5% |  | 5% | 5% |  |  |  | 4.833%
BB: Synchronization / cell search block | 9% | 4.5% | 4.5% | 4.5% | 4.5% | 4.5% | 4.5% |  | 4.5% |  |  | 4.5% |  | 4.5% | 4.5% |  | 4.5% | 9% |  |  |  | 4.875%
BB: UL processing block | 5% | 2% | 3% | 2% | 5% | 5% | 2% |  | 5% |  |  | 5% |  | 2% | 5% |  | 2% | 2.9% |  |  |  | 3.408%
BB: MIMO specific processing blocks | 9% | 4.5% | 4.5% | 0% | 4.5% | 4.5% | 4.5% |  | 4.5% |  |  | 4.5% |  | 4.5% | 4.5% |  | 4.5% | 3.477% |  |  |  | 4.04%
BB: Total | 100% | 27% | 31.48% | 21.6% | 33% | 32.2% | 27.4% | 0% | 26.3% | 0% | 0% | 26.2% | 0% | 28.2% | 26.2% | 0% | 25.87% | 37.71% | 0% | 0% | 0% | 28.6%
RF+BB: Total (with RF:BB cost split 40:60) | 100% | 47.9% | 47.89% | 46.24% | 47% | 46.32% | 46.44% | 0% | 42.78% | 0% | 0% | 44.72% | 0% | 43.92% | 44.72% | 0% | 43.92% | 55.03% | 0% | 0% | 0% | 46.41%
20 MHz, 1 layer, 1 Rx, HD type A
RF: Power amplifier | 25% | 25% | 25% | 25% | 25% | 20% | 25% |  | 20% |  |  | 25% |  | 15% | 20% |  | 25% | 25% |  |  |  | 22.92%
RF: Filters | 10% | 5% | 5% | 6.7% | 5% | 5% | 5% |  | 5% |  |  | 5% |  | 5% | 5% |  | 5% | 10% |  |  |  | 5.558%
RF: Transceiver (including LNAs, mixer, and local oscillator) | 45% | 29.25% | 22.5% | 31.5% | 18% | 22.5% | 25% |  | 22.5% |  |  | 22.5% |  | 17.5% | 22.5% |  | 27% | 36% |  |  |  | 24.73%
RF: Duplexer / Switch | 20% | 5% | 4% | 4% | 5% | 4% | 5% |  | 5% |  |  | 5% |  | 4% | 4% |  | 2.8% | 5% |  |  |  | 4.4%
RF: Total | 100% | 64.25% | 56.5% | 67.2% | 53% | 51.5% | 60% | 0% | 52.5% | 0% | 0% | 57.5% | 0% | 41.5% | 51.5% | 0% | 59.8% | 76% | 0% | 0% | 0% | 57.6%
BB: ADC / DAC | 10% | 1.2% | 1.33% | 1.5% | 1% | 1.4% | 1.5% |  | 1% |  |  | 1% |  | 1.2% | 1% |  | 1% | 3.333% |  |  |  | 1.372%
BB: FFT/IFFT | 4% | 0.4% | 0.3% | 0.7397% | 0.4% | 0.4% | 0.5% |  | 0.4% |  |  | 0.4% |  | 0.3% | 0.4% |  | 0.915% | 1.84% |  |  |  | 0.5829%
BB: Post-FFT data buffering | 10% | 1% | 0.95% | 0.9% | 1% | 1% | 1% |  | 1% |  |  | 1% |  | 1% | 1% |  | 0.97% | 2% |  |  |  | 1.068%
BB: Receiver processing block | 24% | 6% | 7.2% | 3.713% | 7.2% | 10% | 5% |  | 2.5% |  |  | 2.4% |  | 7.2% | 2.4% |  | 2.33% | 5.184% |  |  |  | 5.094%
BB: LDPC decoding | 10% | 1% | 3% | 1.25% | 3% | 1% | 2% |  | 1% |  |  | 1% |  | 1% | 1% |  | 1.94% | 2.176% |  |  |  | 1.614%
BB: HARQ buffer | 14% | 1.4% | 1.702% | 1.4% | 1.4% | 1.4% | 1.4% |  | 1.4% |  |  | 1.4% |  | 1.4% | 1.4% |  | 2.715% | 2.8% |  |  |  | 1.651%
BB: DL control processing & decoder | 5% | 5% | 5% | 5% | 5% | 3% | 5% |  | 5% |  |  | 5% |  | 2.5% | 5% |  | 5% | 5% |  |  |  | 4.625%
BB: Synchronization / cell search block | 9% | 4.5% | 4.5% | 4.5% | 4.5% | 4.5% | 4.5% |  | 4.5% |  |  | 4.5% |  | 4.5% | 4.5% |  | 4.5% | 9% |  |  |  | 4.875%
BB: UL processing block | 5% | 2% | 3% | 2% | 5% | 5% | 2% |  | 5% |  |  | 5% |  | 2% | 5% |  | 2% | 2.9% |  |  |  | 3.408%
BB: MIMO specific processing blocks | 9% | 4.5% | 4.5% | 0% | 4.5% | 4.5% | 4.5% |  | 4.5% |  |  | 4.5% |  | 4.5% | 4.5% |  | 4.5% | 3.477% |  |  |  | 4.04%
BB: Total | 100% | 27% | 31.48% | 21% | 33% | 32.2% | 27.4% | 0% | 26.3% | 0% | 0% | 26.2% | 0% | 25.6% | 26.2% | 0% | 25.87% | 37.71% | 0% | 0% | 0% | 28.33%
RF+BB: Total (with RF:BB cost split 40:60) | 100% | 41.9% | 41.49% | 39.48% | 41% | 39.92% | 40.44% | 0% | 36.78% | 0% | 0% | 38.72% | 0% | 31.96% | 36.32% | 0% | 39.44% | 53.03% | 0% | 0% | 0% | 40.04%
20 MHz, 1 layer, 1 Rx, relaxed mods
RF: Power amplifier | 25% | 22.5% | 25% | 20% | 23% | 19% | 23% |  | 18% |  |  | 22.5% |  | 16% | 25% |  | 23.75% | 25% |  |  |  | 21.9%
RF: Filters | 10% | 5% | 5% | 6.7% | 5% | 5% | 5% |  | 5% |  |  | 5% |  | 5% | 5% |  | 5% | 0% |  |  |  | 4.725%
RF: Transceiver (including LNAs, mixer, and local oscillator) | 45% | 27.79% | 22.5% | 29.03% | 16.8% | 20.31% | 23.6% |  | 20.5% |  |  | 20.73% |  | 20% | 21.5% |  | 25.08% | 33.52% |  |  |  | 23.45%
RF: Duplexer / Switch | 20% | 20% | 20% | 20% | 20% | 20% | 20% |  | 20% |  |  | 20% |  | 20% | 20% |  | 14% | 20% |  |  |  | 19.5%
RF: Total | 100% | 75.29% | 72.5% | 75.73% | 64.8% | 64.31% | 71.6% | 0% | 63.5% | 0% | 0% | 68.23% | 0% | 61% | 71.5% | 0% | 67.83% | 78.52% | 0% | 0% | 0% | 69.57%
BB: ADC / DAC | 10% | 0.912% | 1.017% | 1.084% | 1% | 1.134% | 1.2% |  | 1% |  |  | 0.81% |  | 1.1% | 1% |  | 0.81% | 3.333% |  |  |  | 1.2%
BB: FFT/IFFT | 4% | 0.4% | 0.3% | 1.233% | 0.4% | 0.4% | 0.5% |  | 0.4% |  |  | 0.4% |  | 0.4% | 0.4% |  | 0.915% | 1.84% |  |  |  | 0.6323%
BB: Post-FFT data buffering | 10% | 1% | 0.95% | 0.85% | 1% | 0.75% | 1% |  | 1% |  |  | 1% |  | 1% | 1% |  | 0.7275% | 2% |  |  |  | 1.023%
BB: Receiver processing block | 24% | 6% | 6.48% | 3.527% | 7.2% | 10% | 4.8% |  | 1.5% |  |  | 2.16% |  | 7.2% | 2.4% |  | 1.864% | 4.666% |  |  |  | 4.816%
BB: LDPC decoding | 10% | 0.75% | 2.4% | 0.9375% | 1.5% | 0.75% | 1.5% |  | 0.75% |  |  | 0.8% |  | 0.75% | 0.75% |  | 1.552% | 1.958% |  |  |  | 1.2%
BB: HARQ buffer | 14% | 1.05% | 1.302% | 1.05% | 0.7% | 1.05% | 1% |  | 1.1% |  |  | 1.12% |  | 1.1% | 1.05% |  | 2.715% | 2.8% |  |  |  | 1.336%
BB: DL control processing & decoder | 5% | 5% | 5% | 5% | 5% | 3% | 5% |  | 5% |  |  | 5% |  | 5% | 5% |  | 5% | 5% |  |  |  | 4.833%
BB: Synchronization / cell search block | 9% | 4.5% | 4.5% | 4.5% | 4.5% | 4.5% | 4.5% |  | 4.5% |  |  | 4.5% |  | 4.5% | 4.5% |  | 4.5% | 9% |  |  |  | 4.875%
BB: UL processing block | 5% | 1.8% | 2.7% | 1.8% | 4.5% | 3.5% | 1.8% |  | 3.5% |  |  | 4.5% |  | 1.8% | 4% |  | 1.4% | 2.755% |  |  |  | 2.838%
BB: MIMO specific processing blocks | 9% | 4.5% | 4.5% | 0% | 4.5% | 4.5% | 4.5% |  | 4.5% |  |  | 4.5% |  | 4.5% | 4.5% |  | 4.5% | 3.477% |  |  |  | 4.04%
BB: Total | 100% | 25.91% | 29.15% | 19.98% | 30.3% | 29.58% | 25.8% | 0% | 23.25% | 0% | 0% | 24.79% | 0% | 27.35% | 24.6% | 0% | 23.98% | 36.83% | 0% | 0% | 0% | 26.79%
RF+BB: Total (with RF:BB cost split 40:60) | 100% | 45.66% | 46.49% | 42.28% | 44.1% | 43.47% | 44.12% | 0% | 39.35% | 0% | 0% | 42.17% | 0% | 40.81% | 43.36% | 0% | 41.52% | 53.5% | 0% | 0% | 0% | 43.9%
20 MHz, 1 layer, 1 Rx, double N1/N2
RF: Power amplifier | 25% | 25% | 25% | 25% | 25% | 20% | 25% |  | 20% |  |  | 25% |  | 20% | 25% |  | 25% | 25% |  |  |  | 23.75%
RF: Filters | 10% | 5% | 5% | 6.7% | 5% | 5% | 5% |  | 5% |  |  | 5% |  | 5% | 5% |  | 5% | 0% |  |  |  | 4.725%
RF: Transceiver (including LNAs, mixer, and local oscillator) | 45% | 29.25% | 22.5% | 31.5% | 18% | 22.5% | 25% |  | 22.5% |  |  | 22.5% |  | 22.5% | 22.5% |  | 27% | 36% |  |  |  | 25.15%
RF: Duplexer / Switch | 20% | 20% | 20% | 20% | 20% | 20% | 20% |  | 20% |  |  | 20% |  | 20% | 20% |  | 14% | 20% |  |  |  | 19.5%
RF: Total | 100% | 79.25% | 72.5% | 83.2% | 68% | 67.5% | 75% | 0% | 67.5% | 0% | 0% | 72.5% | 0% | 67.5% | 72.5% | 0% | 71% | 81% | 0% | 0% | 0% | 73.12%
BB: ADC / DAC | 10% | 1.2% | 1.33% | 1.5% | 1% | 1.4% | 1.5% |  | 1% |  |  | 1% |  | 1.2% | 1% |  | 1% | 3.333% |  |  |  | 1.372%
BB: FFT/IFFT | 4% | 0.4% | 0.3% | 1.233% | 0.4% | 0.4% | 0.5% |  | 0.4% |  |  | 0.4% |  | 0.4% | 0.4% |  | 0.915% | 1.84% |  |  |  | 0.6323%
BB: Post-FFT data buffering | 10% | 1% | 0.95% | 1% | 1% | 1% | 1% |  | 1% |  |  | 1% |  | 1% | 1% |  | 0.97% | 2% |  |  |  | 1.077%
BB: Receiver processing block | 24% | 6% | 7.2% | 3.342% | 6.6% | 5% | 4.6% |  | 2.3% |  |  | 2.05% |  | 7.2% | 2.4% |  | 1.748% | 2.696% |  |  |  | 4.261%
BB: LDPC decoding | 10% | 0.5% | 1.5% | 1.125% | 1.5% | 0.5% | 1.4% |  | 0.5% |  |  | 0.6% |  | 0.75% | 0.7% |  | 1.552% | 1.306% |  |  |  | 0.9944%
BB: HARQ buffer | 14% | 1.4% | 1.702% | 1.4% | 1.4% | 1.4% | 1.4% |  | 1.4% |  |  | 1.4% |  | 1.4% | 1.4% |  | 2.715% | 2.8% |  |  |  | 1.651%
BB: DL control processing & decoder | 5% | 3.75% | 5% | 4.75% | 5% | 2.7% | 4.5% |  | 4.5% |  |  | 5% |  | 4.5% | 4.5% |  | 3% | 2.5% |  |  |  | 4.142%
BB: Synchronization / cell search block | 9% | 4.5% | 4.5% | 4.5% | 4.5% | 4.5% | 4.5% |  | 4% |  |  | 4.5% |  | 4.5% | 4.5% |  | 4.5% | 9% |  |  |  | 4.833%
BB: UL processing block | 5% | 1.5% | 2.25% | 1.9% | 4% | 2.5% | 1.6% |  | 3% |  |  | 3.5% |  | 2% | 4% |  | 1.6% | 1.74% |  |  |  | 2.466%
BB: MIMO specific processing blocks | 9% | 4.5% | 4.5% | 0% | 4.5% | 4.5% | 4.5% |  | 4.5% |  |  | 4.5% |  | 4.5% | 4.5% |  | 4.05% | 3.477% |  |  |  | 4.002%
BB: Total | 100% | 24.75% | 29.23% | 20.75% | 29.9% | 23.9% | 25.5% | 0% | 22.6% | 0% | 0% | 23.95% | 0% | 27.45% | 24.4% | 0% | 22.05% | 30.69% | 0% | 0% | 0% | 25.43%
RF+BB: Total (with RF:BB cost split 40:60) | 100% | 46.55% | 46.54% | 45.73% | 45.14% | 41.34% | 45.3% | 0% | 40.56% | 0% | 0% | 43.37% | 0% | 43.47% | 43.64% | 0% | 41.63% | 50.81% | 0% | 0% | 0% | 44.51%
20 MHz, 1 layer, 1 Rx, relaxed mods, double N1/N2
RF: Power amplifier | 25% | 22.5% | 25% | 20% | 23% | 19% | 23% |  | 20% |  |  | 22.5% |  | 16% | 25% |  | 23.75% | 25% |  |  |  | 22.06%
RF: Filters | 10% | 5% | 5% | 6.7% | 5% | 5% | 5% |  | 5% |  |  | 5% |  | 5% | 5% |  | 5% | 0% |  |  |  | 4.725%
RF: Transceiver (including LNAs, mixer, and local oscillator) | 45% | 27.79% | 22.5% | 29.03% | 16.8% | 20.31% | 23.6% |  | 22.5% |  |  | 20.73% |  | 20% | 22.5% |  | 25.08% | 33.52% |  |  |  | 23.7%
RF: Duplexer / Switch | 20% | 20% | 20% | 20% | 20% | 20% | 20% |  | 20% |  |  | 20% |  | 20% | 20% |  | 14% | 20% |  |  |  | 19.5%
RF: Total | 100% | 75.29% | 72.5% | 75.73% | 64.8% | 64.31% | 71.6% | 0% | 67.5% | 0% | 0% | 68.23% | 0% | 61% | 72.5% | 0% | 67.83% | 78.52% | 0% | 0% | 0% | 69.98%
BB: ADC / DAC | 10% | 0.912% | 1.017% | 1.084% | 1% | 1.134% | 1.2% |  | 1% |  |  | 0.81% |  | 1.1% | 1% |  | 0.81% | 3.333% |  |  |  | 1.2%
BB: FFT/IFFT | 4% | 0.4% | 0.3% | 1.233% | 0.4% | 0.4% | 0.5% |  | 0.4% |  |  | 0.4% |  | 0.4% | 0.4% |  | 0.915% | 1.84% |  |  |  | 0.6323%
BB: Post-FFT data buffering | 10% | 1% | 0.95% | 0.85% | 1% | 0.75% | 1% |  | 1% |  |  | 1% |  | 1% | 1% |  | 0.7275% | 2% |  |  |  | 1.023%
BB: Receiver processing block | 24% | 6% | 6.48% | 3.174% | 6.6% | 5% | 4.4% |  | 2.2% |  |  | 1.845% |  | 7.2% | 2.4% |  | 1.398% | 2.426% |  |  |  | 4.094%
BB: LDPC decoding | 10% | 0.375% | 1.2% | 0.8438% | 0.75% | 0.375% | 1.1% |  | 0.25% |  |  | 0.48% |  | 0.65% | 0.5% |  | 1.242% | 1.175% |  |  |  | 0.745%
BB: HARQ buffer | 14% | 1.05% | 1.302% | 1.05% | 0.7% | 1.05% | 1% |  | 1.4% |  |  | 1.12% |  | 1.1% | 1.05% |  | 2.715% | 2.8% |  |  |  | 1.361%
BB: DL control processing & decoder | 5% | 3.75% | 5% | 4.75% | 5% | 2.7% | 4.5% |  | 3.6% |  |  | 5% |  | 4.5% | 4.5% |  | 3% | 2.5% |  |  |  | 4.067%
BB: Synchronization / cell search block | 9% | 4.5% | 4.5% | 4.5% | 4.5% | 4.5% | 4.5% |  | 4% |  |  | 4.5% |  | 4.5% | 4.5% |  | 4.5% | 9% |  |  |  | 4.833%
BB: UL processing block | 5% | 1.35% | 2.025% | 1.71% | 3.6% | 1.75% | 1.5% |  | 1.8% |  |  | 3.15% |  | 1.8% | 3.5% |  | 1.12% | 1.653% |  |  |  | 2.08%
BB: MIMO specific processing blocks | 9% | 4.5% | 4.5% | 0% | 4.5% | 4.5% | 4.5% |  | 4.5% |  |  | 4.5% |  | 4.5% | 4.5% |  | 4.05% | 3.477% |  |  |  | 4.002%
BB: Total | 100% | 23.84% | 27.27% | 19.19% | 28.05% | 22.16% | 24.2% | 0% | 20.15% | 0% | 0% | 22.81% | 0% | 26.75% | 23.35% | 0% | 20.48% | 30.2% | 0% | 0% | 0% | 24.04%
RF+BB: Total (with RF:BB cost split 40:60) | 100% | 44.42% | 45.36% | 41.81% | 42.75% | 39.02% | 43.16% | 0% | 39.09% | 0% | 0% | 40.98% | 0% | 40.45% | 43.01% | 0% | 39.42% | 49.53% | 0% | 0% | 0% | 42.42%
20 MHz, 1 layer, 1 Rx, relaxed mods, HD-FDD type A, double N1/N2
RF: Power amplifier | 25% | 22.5% | 25% | 20% | 23% | 19% | 23% |  | 20% |  |  | 22.5% |  | 12% | 18% |  | 23.75% | 25% |  |  |  | 21.15%
RF: Filters | 10% | 5% | 5% | 6.7% | 5% | 5% | 5% |  | 5% |  |  | 5% |  | 5% | 5% |  | 5% | 10% |  |  |  | 5.558%
RF: Transceiver (including LNAs, mixer, and local oscillator) | 45% | 27.79% | 18% | 29.03% | 16.8% | 20.31% | 23.6% |  | 22.5% |  |  | 20.73% |  | 15% | 21.5% |  | 25.08% | 33.52% |  |  |  | 22.82%
RF: Duplexer / Switch | 20% | 5% | 4% | 4% | 5% | 4% | 5% |  | 5% |  |  | 5% |  | 4% | 4% |  | 2.8% | 5% |  |  |  | 4.4%
RF: Total | 100% | 60.29% | 52% | 59.73% | 49.8% | 48.31% | 56.6% | 0% | 52.5% | 0% | 0% | 53.23% | 0% | 36% | 48.5% | 0% | 56.63% | 73.52% | 0% | 0% | 0% | 53.93%
BB: ADC / DAC | 10% | 0.912% | 1.017% | 1.084% | 1% | 1.134% | 1.2% |  | 1% |  |  | 0.81% |  | 1.1% | 1% |  | 0.81% | 3.333% |  |  |  | 1.2%
BB: FFT/IFFT | 4% | 0.4% | 0.3% | 0.7397% | 0.4% | 0.4% | 0.5% |  | 0.4% |  |  | 0.4% |  | 0.3% | 0.4% |  | 0.915% | 1.84% |  |  |  | 0.5829%
BB: Post-FFT data buffering | 10% | 1% | 0.95% | 0.765% | 1% | 0.75% | 1% |  | 1% |  |  | 1% |  | 1% | 1% |  | 0.7275% | 2% |  |  |  | 1.016%
BB: Receiver processing block | 24% | 6% | 6.48% | 3.174% | 6.6% | 5% | 4.4% |  | 2.2% |  |  | 1.845% |  | 7.2% | 2.4% |  | 1.398% | 2.426% |  |  |  | 4.094%
BB: LDPC decoding | 10% | 0.375% | 1.2% | 0.8438% | 0.75% | 0.375% | 1.1% |  | 0.25% |  |  | 0.48% |  | 0.7% | 0.5% |  | 1.242% | 1.175% |  |  |  | 0.7492%
BB: HARQ buffer | 14% | 1.05% | 1.302% | 1.05% | 0.7% | 1.05% | 1% |  | 1.4% |  |  | 1.12% |  | 1.1% | 1.05% |  | 2.715% | 2.8% |  |  |  | 1.361%
BB: DL control processing & decoder | 5% | 3.75% | 5% | 4.75% | 5% | 2.7% | 4.5% |  | 3.6% |  |  | 5% |  | 2.3% | 4.5% |  | 3% | 2.5% |  |  |  | 3.883%
BB: Synchronization / cell search block | 9% | 4.5% | 4.5% | 4.5% | 4.5% | 4.5% | 4.5% |  | 4% |  |  | 4.5% |  | 4.5% | 4.5% |  | 4.5% | 9% |  |  |  | 4.833%
BB: UL processing block | 5% | 1.35% | 2.025% | 1.71% | 3.6% | 1.75% | 1.5% |  | 1.8% |  |  | 3.15% |  | 1.5% | 3.5% |  | 1.12% | 1.653% |  |  |  | 2.055%
BB: MIMO specific processing blocks | 9% | 4.5% | 4.5% | 0% | 4.5% | 4.5% | 4.5% |  | 4.5% |  |  | 4.5% |  | 4.5% | 4.5% |  | 4.05% | 3.477% |  |  |  | 4.002%
BB: Total | 100% | 23.84% | 27.27% | 18.62% | 28.05% | 22.16% | 24.2% | 0% | 20.15% | 0% | 0% | 22.81% | 0% | 24.2% | 23.35% | 0% | 20.48% | 30.2% | 0% | 0% | 0% | 23.78%
RF+BB: Total (with RF:BB cost split 40:60) | 100% | 38.42% | 37.16% | 35.06% | 36.75% | 32.62% | 37.16% | 0% | 33.09% | 0% | 0% | 34.98% | 0% | 28.92% | 33.41% | 0% | 34.94% | 47.53% | 0% | 0% | 0% | 35.84%
20 MHz, 2 layers, 2 Rx, HD type A
RF: Power amplifier | 25% | 25% | 25% | 25% | 25% | 20% | 25% |  | 20% |  |  | 25% |  | 13% | 20% |  | 25% | 25% |  |  |  | 22.75%
RF: Filters | 10% | 10% | 10% | 10% | 10% | 10% | 10% |  | 10% |  |  | 10% |  | 10% | 10% |  | 10% | 20% |  |  |  | 10.83%
RF: Transceiver (including LNAs, mixer, and local oscillator) | 45% | 45% | 36% | 45% | 36% | 45% | 45% |  | 45% |  |  | 45% |  | 32% | 45% |  | 45% | 45% |  |  |  | 42.42%
RF: Duplexer / Switch | 20% | 5% | 4% | 4% | 5% | 4% | 5% |  | 5% |  |  | 5% |  | 4% | 4% |  | 4% | 5% |  |  |  | 4.5%
RF: Total | 100% | 85% | 75% | 84% | 76% | 79% | 85% | 0% | 80% | 0% | 0% | 85% | 0% | 59% | 79% | 0% | 84% | 95% | 0% | 0% | 0% | 80.5%
BB: ADC / DAC | 10% | 2% | 1.9% | 2.5% | 2% | 2% | 2% |  | 2% |  |  | 2% |  | 2% | 2% |  | 2% | 5% |  |  |  | 2.283%
BB: FFT/IFFT | 4% | 0.8% | 0.6% | 1.104% | 0.8% | 0.8% | 1% |  | 1% |  |  | 0.8% |  | 0.6% | 0.9% |  | 1.83% | 1.84% |  |  |  | 1.006%
BB: Post-FFT data buffering | 10% | 2% | 1.9% | 1.8% | 2% | 2% | 2% |  | 2% |  |  | 2% |  | 2% | 2% |  | 1.94% | 4% |  |  |  | 2.137%
BB: Receiver processing block | 24% | 12% | 14.4% | 6.72% | 14.4% | 4.8% | 10% |  | 5% |  |  | 4.8% |  | 14.4% | 4.8% |  | 4.66% | 8.64% |  |  |  | 8.718%
BB: LDPC decoding | 10% | 2% | 6% | 2.5% | 6% | 2% | 4% |  | 2% |  |  | 2% |  | 2% | 2% |  | 3.88% | 3.2% |  |  |  | 3.132%
BB: HARQ buffer | 14% | 2.8% | 2.66% | 2.8% | 2.8% | 2.8% | 2.8% |  | 3% |  |  | 2.8% |  | 2.8% | 2.8% |  | 5.43% | 5.6% |  |  |  | 3.257%
BB: DL control processing & decoder | 5% | 5% | 5% | 5% | 5% | 3% | 5% |  | 5% |  |  | 5% |  | 2.5% | 5% |  | 5% | 5% |  |  |  | 4.625%
BB: Synchronization / cell search block | 9% | 9% | 9% | 9% | 9% | 9% | 9% |  | 9% |  |  | 9% |  | 9% | 9% |  | 9% | 9% |  |  |  | 9%
BB: UL processing block | 5% | 2% | 3% | 2% | 5% | 5% | 2% |  | 5% |  |  | 5% |  | 1.5% | 2% |  | 2% | 2.9% |  |  |  | 3.117%
BB: MIMO specific processing blocks | 9% | 9% | 9% | 9% | 9% | 9% | 9% |  | 9% |  |  | 9% |  | 9% | 9% |  | 9% | 5.994% |  |  |  | 8.749%
BB: Total | 100% | 46.6% | 53.46% | 42.42% | 56% | 40.4% | 46.8% | 0% | 43% | 0% | 0% | 42.4% | 0% | 45.8% | 39.5% | 0% | 44.74% | 51.17% | 0% | 0% | 0% | 46.02%
RF+BB: Total (with RF:BB cost split 40:60) | 100% | 61.96% | 62.08% | 59.05% | 64% | 55.84% | 62.08% | 0% | 57.8% | 0% | 0% | 59.44% | 0% | 51.08% | 55.3% | 0% | 60.44% | 68.7% | 0% | 0% | 0% | 59.81%
20 MHz, 2 layers, 2 Rx, double N1/N2
RF: Power amplifier | 25% | 25% | 25% | 25% | 25% | 20% | 25% |  | 20% |  |  | 25% |  | 20% | 25% |  | 25% | 25% |  |  |  | 23.75%
RF: Filters | 10% | 10% | 10% | 10% | 10% | 10% | 10% |  | 10% |  |  | 10% |  | 10% | 10% |  | 10% | 10% |  |  |  | 10%
RF: Transceiver (including LNAs, mixer, and local oscillator) | 45% | 45% | 45% | 45% | 36% | 45% | 45% |  | 45% |  |  | 45% |  | 40% | 45% |  | 45% | 45% |  |  |  | 43.83%
RF: Duplexer / Switch | 20% | 20% | 20% | 20% | 20% | 20% | 20% |  | 20% |  |  | 20% |  | 20% | 20% |  | 20% | 20% |  |  |  | 20%
RF: Total | 100% | 100% | 100% | 100% | 91% | 95% | 100% | 0% | 95% | 0% | 0% | 100% | 0% | 90% | 100% | 0% | 100% | 100% | 0% | 0% | 0% | 97.58%
BB: ADC / DAC | 10% | 2% | 1.9% | 2.5% | 2% | 2% | 2% |  | 2% |  |  | 2% |  | 2% | 2% |  | 2% | 5% |  |  |  | 2.283%
BB: FFT/IFFT | 4% | 0.8% | 0.6% | 1.84% | 0.8% | 0.8% | 1% |  | 1% |  |  | 0.8% |  | 0.8% | 0.9% |  | 1.83% | 1.84% |  |  |  | 1.084%
BB: Post-FFT data buffering | 10% | 2% | 1.9% | 2% | 2% | 2% | 2% |  | 2% |  |  | 2% |  | 2% | 2% |  | 1.94% | 4% |  |  |  | 2.153%
BB: Receiver processing block | 24% | 12% | 14.4% | 6.048% | 13.2% | 2.4% | 9.2% |  | 4.8% |  |  | 4.1% |  | 14.4% | 4.8% |  | 3.495% | 4.493% |  |  |  | 7.778%
BB: LDPC decoding | 10% | 1% | 3% | 2.25% | 3% | 1% | 2.8% |  | 1% |  |  | 1.2% |  | 1.6% | 1.4% |  | 3.104% | 1.92% |  |  |  | 1.94%
BB: HARQ buffer | 14% | 2.8% | 2.66% | 2.8% | 2.8% | 2.8% | 2.8% |  | 3% |  |  | 2.8% |  | 2.8% | 2.8% |  | 5.43% | 5.6% |  |  |  | 3.257%
BB: DL control processing & decoder | 5% | 3.75% | 5% | 4.75% | 5% | 2.7% | 4.5% |  | 4% |  |  | 5% |  | 4.5% | 4.5% |  | 3% | 2.5% |  |  |  | 4.1%
BB: Synchronization / cell search block | 9% | 9% | 9% | 9% | 9% | 9% | 9% |  | 9% |  |  | 9% |  | 9% | 9% |  | 9% | 9% |  |  |  | 9%
BB: UL processing block | 5% | 1.5% | 2.25% | 1.9% | 4% | 2.5% | 1.6% |  | 3.5% |  |  | 3.5% |  | 1.8% | 1.6% |  | 1.6% | 1.74% |  |  |  | 2.291%
BB: MIMO specific processing blocks | 9% | 9% | 9% | 9% | 9% | 9% | 9% |  | 9% |  |  | 9% |  | 9% | 9% |  | 8.1% | 5.994% |  |  |  | 8.674%
BB: Total | 100% | 43.85% | 49.71% | 42.09% | 50.8% | 34.2% | 43.9% | 0% | 39.3% | 0% | 0% | 39.4% | 0% | 47.9% | 38% | 0% | 39.5% | 42.09% | 0% | 0% | 0% | 42.56%
RF+BB: Total (with RF:BB cost split 40:60) | 100% | 66.31% | 69.83% | 65.25% | 66.88% | 58.52% | 66.34% | 0% | 61.58% | 0% | 0% | 63.64% | 0% | 64.74% | 62.8% | 0% | 63.7% | 65.25% | 0% | 0% | 0% | 64.57%
Note on O64: 3dB less insertion loss requires PA to need 1/2 the output power
Note on O66: 3dB less insertion loss makes LNA easier to meet NF requirement.
Note on O70: No need for simutaneous FFT and IFFT
Note on O75: No need to support simultaneous UL processing.
Note on O77: No need to support simultaneous DL processing.
Note on O86: 3dB less insertion loss makes LNA easier to meet NF requirement. Need only 1 synth.

## FR1 TDD
| Reference | FUTUREWEI | Nokia | Ericsson | Samsung | vivo | CATT | ZTE | OPPO | Xiaomi | SPRD | LG | Sierra | SONY | InterDigital | Intel | Huawei, HiSilicon | Source 17 | Source 18 | Source 19 | Source 20 | Average
Reduced UE bandwidth (20 MHz instead of 100 MHz)
RF: Power amplifier | 25% | 25% | 25% | 25% | 25% | 20% | 25% | 25% | 20% | 25% | 25% | 25% | 20% | 25% | 20% | 25% | 25% |  |  |  |  | 23.75%
RF: Filters | 15% | 15% | 15% | 15% | 15% | 15% | 15% | 15% | 15% | 15% | 15% | 15% | 10% | 15% | 15% | 15% | 15% |  |  |  |  | 14.69%
RF: Transceiver (including LNAs, mixer, and local oscillator) | 55% | 55% | 55% | 55% | 44% | 55% | 55% | 55% | 50% | 55% | 55% | 55% | 50% | 55% | 44% | 55% | 55% |  |  |  |  | 53%
RF: Duplexer / Switch | 5% | 5% | 5% | 5% | 5% | 5% | 5% | 5% | 5% | 5% | 5% | 5% | 5% | 5% | 5% | 5% | 5% |  |  |  |  | 5%
RF: Total | 100% | 100% | 100% | 100% | 89% | 95% | 100% | 100% | 90% | 100% | 100% | 100% | 85% | 100% | 84% | 100% | 100% | 0% | 0% | 0% | 0% | 96.44%
BB: ADC / DAC | 9% | 1.8% | 1.71% | 2.25% | 1.8% | 1.8% | 2% | 2% | 2% | 1.8% | 2% | 1.8% | 1.8% | 1.8% | 1.8% | 1.8% | 4.5% |  |  |  |  | 2.041%
BB: FFT/IFFT | 4% | 0.8% | 0.6% | 1.84% | 0.8% | 0.8% | 1% | 1.2% | 1% | 0.8% | 1% | 0.8% | 0.8% | 0.9% | 0.8% | 1.83% | 1.84% |  |  |  |  | 1.051%
BB: Post-FFT data buffering | 10% | 2% | 1.9% | 2% | 2% | 2% | 2% | 2% | 2% | 2% | 2% | 2% | 2% | 2% | 2% | 1.94% | 4% |  |  |  |  | 2.115%
BB: Receiver processing block | 29% | 14.5% | 17.4% | 8.12% | 17.4% | 5.8% | 12% | 15% | 6% | 5.8% | 6% | 5.8% | 17.4% | 5.8% | 6% | 5.63% | 10.44% |  |  |  |  | 9.943%
BB: LDPC decoding | 9% | 1.8% | 5.4% | 2.25% | 5.4% | 1.8% | 4% | 5% | 2% | 1.8% | 9% | 1.8% | 1.8% | 1.8% | 5.4% | 3.49% | 2.88% |  |  |  |  | 3.476%
BB: HARQ buffer | 12% | 2.4% | 2.28% | 2.4% | 2.4% | 2.4% | 2.4% | 2.4% | 2.5% | 2.4% | 12% | 2.4% | 2.4% | 2.4% | 2.4% | 4.66% | 4.8% |  |  |  |  | 3.29%
BB: DL control processing & decoder | 4% | 4% | 4% | 4% | 4% | 2.4% | 4% | 4% | 4% | 4% | 1% | 4% | 4% | 4% | 4% | 4% | 4% |  |  |  |  | 3.712%
BB: Synchronization / cell search block | 9% | 9% | 9% | 9% | 9% | 9% | 9% | 9% | 9% | 9% | 9% | 9% | 9% | 9% | 9% | 9% | 9% |  |  |  |  | 9%
BB: UL processing block | 5% | 2% | 3% | 2% | 5% | 5% | 2% | 3% | 5% | 5% | 5% | 5% | 2% | 5% | 5% | 2% | 2.9% |  |  |  |  | 3.681%
BB: MIMO specific processing blocks | 9% | 9% | 9% | 9% | 9% | 9% | 9% | 9% | 9% | 9% | 2% | 9% | 9% | 9% | 9% | 9% | 5.994% |  |  |  |  | 8.375%
BB: Total | 100% | 47.3% | 54.29% | 42.86% | 56.8% | 40% | 47.4% | 52.6% | 42.5% | 41.6% | 49% | 41.6% | 50.2% | 41.7% | 45.4% | 43.35% | 50.35% | 0% | 0% | 0% | 0% | 46.68%
RF+BB: Total (with RF:BB cost split 40:60) | 100% | 68.38% | 72.57% | 65.72% | 69.68% | 62% | 68.44% | 71.56% | 61.5% | 64.96% | 69.4% | 64.96% | 64.12% | 65.02% | 60.84% | 66.01% | 70.21% | 0% | 0% | 0% | 0% | 66.59%
Do RF savings accumulate across supported bands? (Y/N) |  | N | N | N | Y | Y | N | N | Y | N | N | N | Y |  | N | N | N |  |  |  |  | 26.67%
Reduced number of DL MIMO layers (2 instead of 4)
RF: Power amplifier | 25% | 25% | 25% | 25% | 25% | 25% | 25% | 25% | 25% | 25% | 25% | 25% | 25% | 25% | 25% | 25% | 25% |  |  |  |  | 25%
RF: Filters | 15% | 15% | 15% | 15% | 15% | 15% | 15% | 15% | 15% | 15% | 15% | 15% | 15% | 15% | 15% | 15% | 15% |  |  |  |  | 15%
RF: Transceiver (including LNAs, mixer, and local oscillator) | 55% | 55% | 55% | 55% | 55% | 55% | 55% | 55% | 55% | 55% | 55% | 55% | 55% | 55% | 55% | 55% | 55% |  |  |  |  | 55%
RF: Duplexer / Switch | 5% | 5% | 5% | 5% | 5% | 5% | 5% | 5% | 5% | 5% | 5% | 5% | 5% | 5% | 5% | 5% | 5% |  |  |  |  | 5%
RF: Total | 100% | 100% | 100% | 100% | 100% | 100% | 100% | 100% | 100% | 100% | 100% | 100% | 100% | 100% | 100% | 100% | 100% | 0% | 0% | 0% | 0% | 100%
BB: ADC / DAC | 9% | 9% | 9% | 9% | 9% | 9% | 9% | 9% | 9% | 9% | 9% | 9% | 9% | 9% | 9% | 9% | 9% |  |  |  |  | 9%
BB: FFT/IFFT | 4% | 4% | 4% | 4% | 4% | 4% | 4% | 4% | 4% | 4% | 4% | 4% | 4% | 4% | 4% | 4% | 4% |  |  |  |  | 4%
BB: Post-FFT data buffering | 10% | 10% | 10% | 10% | 10% | 10% | 10% | 10% | 10% | 10% | 10% | 10% | 10% | 10% | 10% | 10% | 10% |  |  |  |  | 10%
BB: Receiver processing block | 29% | 29% | 29% | 24.65% | 29% | 14.5% | 29% | 14.5% | 29% | 14.5% | 15% | 29% | 29% | 29% | 29% | 29% | 17.4% |  |  |  |  | 24.41%
BB: LDPC decoding | 9% | 4.5% | 4.5% | 4.5% | 4.5% | 4.5% | 4.5% | 4.5% | 4.5% | 4.5% | 5% | 4.5% | 4.5% | 4.5% | 4.5% | 4.5% | 6.12% |  |  |  |  | 4.633%
BB: HARQ buffer | 12% | 6% | 6.96% | 6% | 6% | 6% | 6% | 6% | 6% | 6% | 6% | 6% | 6% | 6% | 6% | 6% | 6% |  |  |  |  | 6.06%
BB: DL control processing & decoder | 4% | 4% | 4% | 4% | 4% | 4% | 4% | 4% | 4% | 4% | 4% | 4% | 4% | 4% | 4% | 4% | 4% |  |  |  |  | 4%
BB: Synchronization / cell search block | 9% | 9% | 9% | 9% | 9% | 9% | 9% | 9% | 9% | 9% | 9% | 9% | 9% | 9% | 9% | 9% | 9% |  |  |  |  | 9%
BB: UL processing block | 5% | 5% | 5% | 5% | 5% | 5% | 5% | 5% | 5% | 5% | 5% | 5% | 5% | 5% | 5% | 5% | 5% |  |  |  |  | 5%
BB: MIMO specific processing blocks | 9% | 4.5% | 4.5% | 4.5% | 9% | 9% | 5% | 4.5% | 4.5% | 4.5% | 2% | 4.5% | 4.5% | 4.5% | 4.5% | 4.5% | 5.22% |  |  |  |  | 4.983%
BB: Total | 100% | 85% | 85.96% | 80.65% | 89.5% | 75% | 85.5% | 70.5% | 85% | 70.5% | 69% | 85% | 85% | 85% | 85% | 85% | 75.74% | 0% | 0% | 0% | 0% | 81.08%
RF+BB: Total (with RF:BB cost split 40:60) | 100% | 91% | 91.58% | 88.39% | 93.7% | 85% | 91.3% | 82.3% | 91% | 82.3% | 81.4% | 91% | 91% | 91% | 91% | 91% | 85.44% | 0% | 0% | 0% | 0% | 88.65%
Do RF savings accumulate across supported bands? (Y/N) |  | N | N | N | N | N | N | N | N | N | N | N | N |  | N | N | N |  |  |  |  | 0%
Reduced number of DL MIMO layers (1 instead of 4)
RF: Power amplifier | 25% | 25% | 25% | 25% | 25% | 25% | 25% | 25% | 25% | 25% | 25% | 25% | 25% | 25% | 25% | 25% | 25% |  |  |  |  | 25%
RF: Filters | 15% | 15% | 15% | 15% | 15% | 15% | 15% | 15% | 15% | 15% | 15% | 15% | 15% | 15% | 15% | 15% | 15% |  |  |  |  | 15%
RF: Transceiver (including LNAs, mixer, and local oscillator) | 55% | 55% | 55% | 55% | 55% | 55% | 55% | 55% | 55% | 55% | 55% | 55% | 55% | 55% | 55% | 55% | 55% |  |  |  |  | 55%
RF: Duplexer / Switch | 5% | 5% | 5% | 5% | 5% | 5% | 5% | 5% | 5% | 5% | 5% | 5% | 5% | 5% | 5% | 5% | 5% |  |  |  |  | 5%
RF: Total | 100% | 100% | 100% | 100% | 100% | 100% | 100% | 100% | 100% | 100% | 100% | 100% | 100% | 100% | 100% | 100% | 100% | 0% | 0% | 0% | 0% | 100%
BB: ADC / DAC | 9% | 9% | 9% | 9% | 9% | 9% | 9% | 9% | 9% | 9% | 9% | 9% | 9% | 9% | 9% | 9% | 9% |  |  |  |  | 9%
BB: FFT/IFFT | 4% | 4% | 4% | 4% | 4% | 4% | 4% | 4% | 4% | 4% | 4% | 4% | 4% | 4% | 4% | 4% | 4% |  |  |  |  | 4%
BB: Post-FFT data buffering | 10% | 10% | 10% | 10% | 10% | 10% | 10% | 10% | 10% | 10% | 10% | 10% | 10% | 10% | 10% | 10% | 10% |  |  |  |  | 10%
BB: Receiver processing block | 29% | 29% | 29% | 20.3% | 29% | 7.25% | 29% | 7.25% | 29% | 7.25% | 7% | 29% | 29% | 29% | 29% | 29% | 17.4% |  |  |  |  | 22.28%
BB: LDPC decoding | 9% | 2.25% | 2.25% | 2.25% | 2.25% | 2.25% | 2.3% | 2.25% | 2.25% | 2.25% | 2% | 2.25% | 2.25% | 2.3% | 2.25% | 2.25% | 4.68% |  |  |  |  | 2.393%
BB: HARQ buffer | 12% | 3% | 4.44% | 3% | 3% | 3% | 3% | 3% | 3% | 3% | 3% | 3% | 3% | 3% | 3% | 3% | 6% |  |  |  |  | 3.278%
BB: DL control processing & decoder | 4% | 4% | 4% | 4% | 4% | 4% | 4% | 4% | 4% | 4% | 4% | 4% | 4% | 4% | 4% | 4% | 4% |  |  |  |  | 4%
BB: Synchronization / cell search block | 9% | 9% | 9% | 9% | 9% | 9% | 9% | 9% | 9% | 9% | 9% | 9% | 9% | 9% | 9% | 9% | 9% |  |  |  |  | 9%
BB: UL processing block | 5% | 5% | 5% | 5% | 5% | 5% | 5% | 5% | 5% | 5% | 5% | 5% | 5% | 5% | 5% | 5% | 5% |  |  |  |  | 5%
BB: MIMO specific processing blocks | 9% | 2.25% | 2.25% | 0% | 9% | 9% | 2% | 2.25% | 2.25% | 2.25% | 1% | 2.25% | 2.25% | 2.3% | 2.25% | 2.25% | 3.96% |  |  |  |  | 2.969%
BB: Total | 100% | 77.5% | 78.94% | 66.55% | 84.25% | 62.5% | 77.3% | 55.75% | 77.5% | 55.75% | 54% | 77.5% | 77.5% | 77.6% | 77.5% | 77.5% | 73.04% | 0% | 0% | 0% | 0% | 71.92%
RF+BB: Total (with RF:BB cost split 40:60) | 100% | 86.5% | 87.36% | 79.93% | 90.55% | 77.5% | 86.38% | 73.45% | 86.5% | 73.45% | 72.4% | 86.5% | 86.5% | 86.56% | 86.5% | 86.5% | 83.82% | 0% | 0% | 0% | 0% | 83.15%
Do RF savings accumulate across supported bands? (Y/N) |  | N | N | N | N | N | N | N | N | N | N | N | N |  | N | N | N |  |  |  |  | 0%
Reduced number of Rx branches (2 instead of 4)
RF: Power amplifier | 25% | 25% | 25% | 25% | 25% | 25% | 25% | 25% | 25% | 25% | 25% | 25% | 25% | 25% | 25% | 25% | 25% |  |  |  |  | 25%
RF: Filters | 15% | 7.5% | 7.5% | 9% | 7.5% | 7.5% | 7.5% | 7.5% | 8% | 7.5% | 7.5% | 7.5% | 7.5% | 7.5% | 7.5% | 7.5% | 7.5% |  |  |  |  | 7.625%
RF: Transceiver (including LNAs, mixer, and local oscillator) | 55% | 35.75% | 27.5% | 38.5% | 27.5% | 27.5% | 35% | 27.5% | 27.5% | 27.5% | 27.5% | 27.5% | 27.5% | 27.5% | 27.5% | 33% | 41.25% |  |  |  |  | 30.37%
RF: Duplexer / Switch | 5% | 5% | 5% | 5% | 5% | 5% | 5% | 5% | 5% | 5% | 5% | 5% | 5% | 5% | 5% | 4% | 5% |  |  |  |  | 4.938%
RF: Total | 100% | 73.25% | 65% | 77.5% | 65% | 65% | 72.5% | 65% | 65.5% | 65% | 65% | 65% | 65% | 65% | 65% | 69.5% | 78.75% | 0% | 0% | 0% | 0% | 67.94%
BB: ADC / DAC | 9% | 5.4% | 5.4% | 4.95% | 4.5% | 6.3% | 5% | 5.4% | 5% | 4.5% | 4.5% | 4.5% | 5.4% | 5% | 4.5% | 4.5% | 9% |  |  |  |  | 5.241%
BB: FFT/IFFT | 4% | 2% | 2% | 2.4% | 2% | 2% | 2% | 2% | 2% | 2% | 2% | 2% | 2% | 2.4% | 2% | 2% | 4% |  |  |  |  | 2.175%
BB: Post-FFT data buffering | 10% | 5% | 5% | 5% | 5% | 5% | 5% | 5% | 5% | 5% | 5% | 5% | 5% | 5% | 5% | 5% | 10% |  |  |  |  | 5.313%
BB: Receiver processing block | 29% | 14.5% | 14.5% | 18.85% | 14.5% | 14.5% | 14.5% | 14.5% | 14.5% | 14.5% | 14.5% | 14.5% | 14.5% | 14.5% | 14.5% | 14.5% | 29% |  |  |  |  | 15.68%
BB: LDPC decoding | 9% | 9% | 9% | 9% | 4.5% | 9% | 9% | 9% | 9% | 9% | 9% | 9% | 9% | 9% | 9% | 9% | 9% |  |  |  |  | 8.719%
BB: HARQ buffer | 12% | 12% | 12% | 12% | 6% | 12% | 12% | 12% | 12% | 12% | 12% | 12% | 12% | 12% | 12% | 12% | 12% |  |  |  |  | 11.63%
BB: DL control processing & decoder | 4% | 4% | 4% | 4% | 4% | 4% | 4% | 4% | 4% | 4% | 3.2% | 4% | 4% | 4% | 4% | 4% | 4% |  |  |  |  | 3.95%
BB: Synchronization / cell search block | 9% | 4.5% | 4.5% | 4.5% | 4.5% | 4.5% | 4.5% | 4.5% | 4.5% | 4.5% | 4.5% | 4.5% | 4.5% | 4.5% | 4.5% | 4.5% | 9% |  |  |  |  | 4.781%
BB: UL processing block | 5% | 5% | 5% | 5% | 5% | 5% | 5% | 5% | 5% | 5% | 5% | 5% | 5% | 5% | 5% | 5% | 5% |  |  |  |  | 5%
BB: MIMO specific processing blocks | 9% | 9% | 9% | 9% | 4.5% | 4.5% | 9% | 4.5% | 9% | 9% | 9% | 9% | 9% | 9% | 4.5% | 9% | 9% |  |  |  |  | 7.875%
BB: Total | 100% | 70.4% | 70.4% | 74.7% | 54.5% | 66.8% | 70% | 65.9% | 70% | 69.5% | 68.7% | 69.5% | 70.4% | 70.4% | 65% | 69.5% | 100% | 0% | 0% | 0% | 0% | 70.36%
RF+BB: Total (with RF:BB cost split 40:60) | 100% | 71.54% | 68.24% | 75.82% | 58.7% | 66.08% | 71% | 65.54% | 68.2% | 67.7% | 67.22% | 67.7% | 68.24% | 68.24% | 65% | 69.5% | 91.5% | 0% | 0% | 0% | 0% | 69.39%
Do RF savings accumulate across supported bands? (Y/N) |  | Y | Y | Y | Y | Y | Y | Y | Y | Y | Y | Y | Y |  | Y | Y | Y |  |  |  |  | 100%
Reduced number of Rx branches (1 instead of 4)
RF: Power amplifier | 25% | 25% | 25% | 25% | 25% | 25% | 25% | 25% | 25% | 25% | 25% | 25% | 25% | 25% | 25% | 25% | 25% |  |  |  |  | 25%
RF: Filters | 15% | 3.75% | 3.75% | 6% | 3.75% | 3.75% | 4% | 3.75% | 4% | 3.75% | 3.75% | 3.75% | 3.75% | 3.8% | 3.75% | 3.75% | 3.75% |  |  |  |  | 3.925%
RF: Transceiver (including LNAs, mixer, and local oscillator) | 55% | 27.5% | 13.75% | 30.25% | 13.75% | 13.75% | 18.3% | 13.75% | 14% | 13.75% | 22% | 13.75% | 13.75% | 13.8% | 13.75% | 19.25% | 30.25% |  |  |  |  | 17.83%
RF: Duplexer / Switch | 5% | 5% | 5% | 5% | 5% | 5% | 5% | 5% | 5% | 5% | 5% | 5% | 5% | 5% | 5% | 3% | 5% |  |  |  |  | 4.875%
RF: Total | 100% | 61.25% | 47.5% | 66.25% | 47.5% | 47.5% | 52.3% | 47.5% | 48% | 47.5% | 55.75% | 47.5% | 47.5% | 47.6% | 47.5% | 51% | 64% | 0% | 0% | 0% | 0% | 51.63%
BB: ADC / DAC | 9% | 3.6% | 3.6% | 2.925% | 2.25% | 4.95% | 3% | 3.5% | 3% | 2.25% | 2.25% | 2.25% | 3.6% | 3% | 3.6% | 2.25% | 9% |  |  |  |  | 3.439%
BB: FFT/IFFT | 4% | 1% | 1% | 1.6% | 1% | 1% | 1% | 1% | 1% | 1% | 1% | 1% | 1% | 1.6% | 1% | 1% | 4% |  |  |  |  | 1.262%
BB: Post-FFT data buffering | 10% | 2.5% | 2.5% | 2.5% | 2.5% | 2.5% | 2.5% | 2.5% | 2.5% | 2.5% | 2.5% | 2.5% | 2.5% | 2.5% | 2.5% | 2.5% | 10% |  |  |  |  | 2.969%
BB: Receiver processing block | 29% | 7.25% | 7.25% | 13.77% | 7.25% | 7.25% | 7.3% | 7.25% | 7.5% | 7.25% | 7.25% | 7.25% | 7.25% | 7.3% | 7.25% | 7.25% | 29% |  |  |  |  | 9.039%
BB: LDPC decoding | 9% | 9% | 9% | 9% | 2.25% | 9% | 9% | 9% | 9% | 9% | 9% | 9% | 9% | 9% | 9% | 9% | 9% |  |  |  |  | 8.578%
BB: HARQ buffer | 12% | 12% | 12% | 12% | 3% | 12% | 12% | 12% | 12% | 12% | 12% | 12% | 12% | 12% | 12% | 12% | 12% |  |  |  |  | 11.44%
BB: DL control processing & decoder | 4% | 4% | 4% | 4% | 4% | 4% | 4% | 4% | 4% | 4% | 2.8% | 4% | 4% | 4% | 4% | 4% | 4% |  |  |  |  | 3.925%
BB: Synchronization / cell search block | 9% | 2.25% | 2.25% | 2.25% | 2.25% | 2.25% | 2.3% | 2.25% | 2.5% | 2.25% | 2.25% | 2.25% | 2.25% | 2.3% | 2.25% | 2.25% | 9% |  |  |  |  | 2.694%
BB: UL processing block | 5% | 5% | 5% | 5% | 5% | 5% | 5% | 5% | 5% | 5% | 5% | 5% | 5% | 5% | 5% | 5% | 5% |  |  |  |  | 5%
BB: MIMO specific processing blocks | 9% | 9% | 9% | 9% | 2.25% | 2.25% | 9% | 2.25% | 9% | 9% | 9% | 9% | 9% | 9% | 2.25% | 9% | 9% |  |  |  |  | 7.312%
BB: Total | 100% | 55.6% | 55.6% | 62.05% | 31.75% | 50.2% | 55.1% | 48.75% | 55.5% | 54.25% | 53.05% | 54.25% | 55.6% | 55.7% | 48.85% | 54.25% | 100% | 0% | 0% | 0% | 0% | 55.66%
RF+BB: Total (with RF:BB cost split 40:60) | 100% | 57.86% | 52.36% | 63.73% | 38.05% | 49.12% | 53.98% | 48.25% | 52.5% | 51.55% | 54.13% | 51.55% | 52.36% | 52.46% | 48.31% | 52.95% | 85.6% | 0% | 0% | 0% | 0% | 54.05%
Do RF savings accumulate across supported bands? (Y/N) |  | Y | Y | Y | Y | Y | Y | Y | Y | Y | Y | Y | Y |  | Y | Y | Y |  |  |  |  | 100%
Relaxed processing time (doubled N1 and N2)
RF: Power amplifier | 25% | 25% | 25% | 25% | 25% | 25% | 25% | 25% | 25% |  | 25% | 25% | 25% | 25% | 25% | 25% | 25% |  |  |  |  | 25%
RF: Filters | 15% | 15% | 15% | 15% | 15% | 15% | 15% | 15% | 15% |  | 15% | 15% | 15% | 10% | 15% | 15% | 15% |  |  |  |  | 14.67%
RF: Transceiver (including LNAs, mixer, and local oscillator) | 55% | 55% | 55% | 55% | 55% | 55% | 55% | 55% | 55% |  | 55% | 55% | 55% | 45% | 55% | 55% | 55% |  |  |  |  | 54.33%
RF: Duplexer / Switch | 5% | 5% | 5% | 5% | 5% | 5% | 5% | 5% | 5% |  | 5% | 5% | 5% | 20% | 5% | 5% | 5% |  |  |  |  | 6%
RF: Total | 100% | 100% | 100% | 100% | 100% | 100% | 100% | 100% | 100% | 0% | 100% | 100% | 100% | 100% | 100% | 100% | 100% | 0% | 0% | 0% | 0% | 100%
BB: ADC / DAC | 9% | 9% | 9% | 9% | 9% | 9% | 9% | 9% | 9% |  | 9% | 9% | 9% | 9% | 9% | 9% | 9% |  |  |  |  | 9%
BB: FFT/IFFT | 4% | 4% | 4% | 4% | 4% | 4% | 4% | 4% | 4% |  | 4% | 4% | 4% | 4% | 4% | 4% | 4% |  |  |  |  | 4%
BB: Post-FFT data buffering | 10% | 10% | 10% | 10% | 10% | 10% | 10% | 10% | 10% |  | 10% | 10% | 10% | 10% | 10% | 10% | 10% |  |  |  |  | 10%
BB: Receiver processing block | 29% | 29% | 29% | 26.1% | 26% | 14.5% | 26% | 23% | 27% |  | 21.75% | 25.5% | 29% | 29% | 26% | 21.75% | 15.08% |  |  |  |  | 24.58%
BB: LDPC decoding | 9% | 4.5% | 4.5% | 8.1% | 4.5% | 4.5% | 6.3% | 7% | 5% |  | 7.2% | 5.4% | 7.2% | 7% | 4.5% | 7.2% | 5.4% |  |  |  |  | 5.887%
BB: HARQ buffer | 12% | 12% | 12% | 12% | 12% | 12% | 12% | 12% | 12% |  | 12% | 12% | 12% | 12% | 12% | 12% | 12% |  |  |  |  | 12%
BB: DL control processing & decoder | 4% | 3% | 4% | 3.8% | 4% | 3.6% | 3.6% | 3% | 3% |  | 2.4% | 4% | 3.6% | 3% | 3.6% | 2.4% | 2% |  |  |  |  | 3.267%
BB: Synchronization / cell search block | 9% | 9% | 9% | 9% | 9% | 9% | 9% | 9% | 9% |  | 9% | 9% | 9% | 9% | 9% | 9% | 9% |  |  |  |  | 9%
BB: UL processing block | 5% | 3.75% | 3.75% | 4.75% | 3% | 2.5% | 4% | 4% | 3% |  | 3.75% | 3.5% | 4% | 4% | 2.5% | 4% | 3% |  |  |  |  | 3.567%
BB: MIMO specific processing blocks | 9% | 9% | 9% | 9% | 9% | 9% | 9% | 9% | 9% |  | 6.75% | 9% | 9% | 9% | 9% | 8.1% | 9% |  |  |  |  | 8.79%
BB: Total | 100% | 93.25% | 94.25% | 95.75% | 90.5% | 78.1% | 92.9% | 90% | 91% | 0% | 85.85% | 91.4% | 96.8% | 96% | 89.6% | 87.45% | 78.48% | 0% | 0% | 0% | 0% | 90.09%
RF+BB: Total (with RF:BB cost split 40:60) | 100% | 95.95% | 96.55% | 97.45% | 94.3% | 86.86% | 95.74% | 94% | 94.6% | 0% | 91.51% | 94.84% | 98.08% | 97.6% | 93.76% | 92.47% | 87.09% | 0% | 0% | 0% | 0% | 94.05%
Do RF savings accumulate across supported bands? (Y/N) |  | N | N | N | N | N | N | N | N |  | N | N | N |  |  | N | N |  |  |  |  | 0%
Relaxed DL modulation (64QAM instead of 256QAM)
RF: Power amplifier | 25% | 25% | 25% | 25% | 25% | 18.75% | 25% | 25% | 25% |  | 25% | 25% | 25% | 25% | 25% | 25% | 25% |  |  |  |  | 24.58%
RF: Filters | 15% | 15% | 15% | 15% | 15% | 12.75% | 15% | 15% | 15% |  | 15% | 15% | 15% | 15% | 15% | 15% | 15% |  |  |  |  | 14.85%
RF: Transceiver (including LNAs, mixer, and local oscillator) | 55% | 52.25% | 55% | 52.25% | 50% | 52.25% | 52% | 52.25% | 50% |  | 52% | 52.25% | 50% | 52% | 50% | 52.25% | 52.25% |  |  |  |  | 51.78%
RF: Duplexer / Switch | 5% | 5% | 5% | 5% | 5% | 4.75% | 5% | 5% | 5% |  | 5% | 5% | 5% | 5% | 5% | 5% | 5% |  |  |  |  | 4.983%
RF: Total | 100% | 97.25% | 100% | 97.25% | 95% | 88.5% | 97% | 97.25% | 95% | 0% | 97% | 97.25% | 95% | 97% | 95% | 97.25% | 97.25% | 0% | 0% | 0% | 0% | 96.2%
BB: ADC / DAC | 9% | 7.2% | 7.2% | 7.65% | 9% | 8.1% | 8.1% | 8% | 9% |  | 6% | 8.1% | 7.2% | 10% | 7% | 8.1% | 9% |  |  |  |  | 7.977%
BB: FFT/IFFT | 4% | 4% | 4% | 4% | 4% | 4% | 4% | 4% | 4% |  | 4% | 4% | 4% | 4% | 4% | 4% | 4% |  |  |  |  | 4%
BB: Post-FFT data buffering | 10% | 10% | 10% | 8.5% | 10% | 7.5% | 10% | 10% | 7.5% |  | 10% | 10% | 10% | 10% | 10% | 7.5% | 10% |  |  |  |  | 9.4%
BB: Receiver processing block | 29% | 29% | 26.1% | 27.55% | 29% | 29% | 27.6% | 29% | 29% |  | 29% | 26.1% | 29% | 29% | 29% | 23.2% | 26.1% |  |  |  |  | 27.84%
BB: LDPC decoding | 9% | 6.75% | 7.2% | 6.75% | 4.5% | 6.75% | 6.8% | 6.75% | 6.5% |  | 7% | 7.2% | 6.75% | 6.8% | 7% | 7.2% | 8.1% |  |  |  |  | 6.803%
BB: HARQ buffer | 12% | 9% | 9.96% | 9% | 6% | 9% | 9% | 9% | 9% |  | 9% | 9.6% | 9% | 9% | 9% | 12% | 12% |  |  |  |  | 9.304%
BB: DL control processing & decoder | 4% | 4% | 4% | 4% | 4% | 4% | 4% | 4% | 4% |  | 4% | 4% | 4% | 4% | 4% | 4% | 4% |  |  |  |  | 4%
BB: Synchronization / cell search block | 9% | 9% | 9% | 9% | 9% | 9% | 9% | 9% | 9% |  | 9% | 9% | 9% | 9% | 9% | 9% | 9% |  |  |  |  | 9%
BB: UL processing block | 5% | 5% | 5% | 5% | 5% | 5% | 5% | 5% | 5% |  | 5% | 5% | 5% | 5% | 5% | 5% | 5% |  |  |  |  | 5%
BB: MIMO specific processing blocks | 9% | 9% | 9% | 9% | 9% | 9% | 9% | 9% | 9% |  | 5% | 9% | 9% | 9% | 9% | 9% | 9% |  |  |  |  | 8.733%
BB: Total | 100% | 92.95% | 91.46% | 90.45% | 89.5% | 91.35% | 92.5% | 93.75% | 92% | 0% | 88% | 92% | 92.95% | 95.8% | 93% | 89% | 96.2% | 0% | 0% | 0% | 0% | 92.06%
RF+BB: Total (with RF:BB cost split 40:60) | 100% | 94.67% | 94.88% | 93.17% | 91.7% | 90.21% | 94.3% | 95.15% | 93.2% | 0% | 91.6% | 94.1% | 93.77% | 96.28% | 93.8% | 92.3% | 96.62% | 0% | 0% | 0% | 0% | 93.72%
Do RF savings accumulate across supported bands? (Y/N) |  | N | N | N | N | N | N | N | N |  | N | N | Y |  |  | Y | N |  |  |  |  | 15.38%
Relaxed UL modulation (16QAM instead of 64QAM)
RF: Power amplifier | 25% | 22.5% | 25% | 20% | 23% | 23.75% | 23% | 23.75% | 23% |  | 23% | 22.5% | 22.5% | 20% | 20% | 23.75% | 25% |  |  |  |  | 22.72%
RF: Filters | 15% | 15% | 15% | 15% | 15% | 15% | 15% | 15% | 15% |  | 15% | 15% | 15% | 15% | 15% | 15% | 15% |  |  |  |  | 15%
RF: Transceiver (including LNAs, mixer, and local oscillator) | 55% | 55% | 55% | 53.35% | 55% | 52.25% | 55% | 55% | 55% |  | 52% | 53.35% | 55% | 55% | 55% | 53.5% | 53.9% |  |  |  |  | 54.22%
RF: Duplexer / Switch | 5% | 5% | 5% | 5% | 5% | 5% | 5% | 5% | 5% |  | 5% | 5% | 5% | 5% | 5% | 5% | 5% |  |  |  |  | 5%
RF: Total | 100% | 97.5% | 100% | 93.35% | 98% | 96% | 98% | 98.75% | 98% | 0% | 95% | 95.85% | 97.5% | 95% | 95% | 97.25% | 98.9% | 0% | 0% | 0% | 0% | 96.94%
BB: ADC / DAC | 9% | 8.55% | 8.55% | 7.65% | 9% | 8.1% | 8.1% | 8% | 9% |  | 6% | 8.1% | 8.1% | 9% | 8% | 8.1% | 9% |  |  |  |  | 8.217%
BB: FFT/IFFT | 4% | 4% | 4% | 4% | 4% | 4% | 4% | 4% | 4% |  | 4% | 4% | 4% | 4% | 4% | 4% | 4% |  |  |  |  | 4%
BB: Post-FFT data buffering | 10% | 10% | 10% | 10% | 10% | 10% | 10% | 10% | 10% |  | 10% | 10% | 10% | 10% | 10% | 10% | 10% |  |  |  |  | 10%
BB: Receiver processing block | 29% | 29% | 29% | 29% | 29% | 29% | 29% | 29% | 29% |  | 29% | 29% | 29% | 29% | 29% | 29% | 29% |  |  |  |  | 29%
BB: LDPC decoding | 9% | 9% | 9% | 9% | 9% | 9% | 9% | 9% | 9% |  | 9% | 9% | 9% | 9% | 9% | 9% | 9% |  |  |  |  | 9%
BB: HARQ buffer | 12% | 12% | 11.28% | 12% | 12% | 12% | 12% | 12% | 12% |  | 12% | 12% | 12% | 12% | 12% | 12% | 12% |  |  |  |  | 11.95%
BB: DL control processing & decoder | 4% | 4% | 4% | 4% | 4% | 4% | 4% | 4% | 4% |  | 4% | 4% | 4% | 4% | 4% | 4% | 4% |  |  |  |  | 4%
BB: Synchronization / cell search block | 9% | 9% | 9% | 9% | 9% | 9% | 9% | 9% | 9% |  | 9% | 9% | 9% | 9% | 9% | 9% | 9% |  |  |  |  | 9%
BB: UL processing block | 5% | 4.5% | 4.5% | 4.5% | 4.5% | 3.5% | 4.5% | 4.5% | 3.5% |  | 4% | 4.5% | 4.5% | 4% | 4.5% | 3.5% | 4.75% |  |  |  |  | 4.25%
BB: MIMO specific processing blocks | 9% | 9% | 9% | 9% | 9% | 9% | 9% | 9% | 9% |  | 9% | 9% | 9% | 9% | 9% | 9% | 9% |  |  |  |  | 9%
BB: Total | 100% | 99.05% | 98.33% | 98.15% | 99.5% | 97.6% | 98.6% | 98.5% | 98.5% | 0% | 96% | 98.6% | 98.6% | 99% | 98.5% | 97.6% | 99.75% | 0% | 0% | 0% | 0% | 98.42%
RF+BB: Total (with RF:BB cost split 40:60) | 100% | 98.43% | 99% | 96.23% | 98.9% | 96.96% | 98.36% | 98.6% | 98.3% | 0% | 95.6% | 97.5% | 98.16% | 97.4% | 97.1% | 97.46% | 99.41% | 0% | 0% | 0% | 0% | 97.83%
Do RF savings accumulate across supported bands? (Y/N) |  | Y | N | N | N | Y | N | Y | Y |  | Y | N | Y |  |  | Y | N |  |  |  |  | 53.85%
1 layer, 1 Rx
RF: Power amplifier | 25% | 25% | 25% | 25% | 25% | 25% | 25% |  | 25% |  |  | 25% | 25% | 25% |  | 25% | [5 empty] | 25%
RF: Filters | 15% | 3.75% | 3.75% | 6% | 3.75% | 3.8% | 4% |  | 4% |  |  | 3.75% | 3.75% | 3.75% |  | 3.75% | [5 empty] | 4.005%
RF: Transceiver (including LNAs, mixer, and local oscillator) | 55% | 27.5% | 13.75% | 30.25% | 13.75% | 13.75% | 18.3% |  | 14% |  |  | 13.75% | 13.75% | 13.75% |  | 19.25% | [5 empty] | 17.44%
RF: Duplexer / Switch | 5% | 5% | 5% | 5% | 5% | 5% | 5% |  | 5% |  |  | 5% | 5% | 5% |  | 3% | [5 empty] | 4.818%
RF: Total | 100% | 61.25% | 47.5% | 66.25% | 47.5% | 47.55% | 52.3% | 0% | 48% | 0% | 0% | 47.5% | 47.5% | 47.5% | 0% | 51% | 0% | 0% | 0% | 0% | 0% | 51.26%
BB: ADC / DAC | 9% | 3.6% | 3.6% | 2.925% | 2.25% | 5% | 3% |  | 3% |  |  | 2.25% | 3.6% | 3% |  | 2.25% | [5 empty] | 3.134%
BB: FFT/IFFT | 4% | 1% | 1% | 1.6% | 1% | 1% | 1% |  | 1% |  |  | 1% | 1% | 1.6% |  | 1% | [5 empty] | 1.109%
BB: Post-FFT data buffering | 10% | 2.5% | 2.5% | 2.5% | 2.5% | 2.5% | 2.5% |  | 2.5% |  |  | 2.5% | 2.5% | 2.5% |  | 2.5% | [5 empty] | 2.5%
BB: Receiver processing block | 29% | 7.25% | 7.25% | 9.642% | 7.25% | 7.3% | 7.3% |  | 7.5% |  |  | 7.25% | 7.25% | 7.3% |  | 7.25% | [5 empty] | 7.504%
BB: LDPC decoding | 9% | 2.25% | 2.25% | 2.25% | 2.25% | 2.3% | 2.3% |  | 2.3% |  |  | 2.25% | 2.25% | 2.25% |  | 2.25% | [5 empty] | 2.264%
BB: HARQ buffer | 12% | 3% | 4.44% | 3% | 3% | 3% | 3% |  | 3% |  |  | 3% | 3% | 3% |  | 3% | [5 empty] | 3.131%
BB: DL control processing & decoder | 4% | 4% | 4% | 4% | 4% | 4% | 4% |  | 4% |  |  | 4% | 4% | 4% |  | 4% | [5 empty] | 4%
BB: Synchronization / cell search block | 9% | 2.25% | 2.25% | 2.25% | 2.25% | 2.3% | 2.3% |  | 2.5% |  |  | 2.25% | 2.25% | 2.3% |  | 2.25% | [5 empty] | 2.286%
BB: UL processing block | 5% | 5% | 5% | 5% | 5% | 5% | 5% |  | 5% |  |  | 5% | 5% | 5% |  | 5% | [5 empty] | 5%
BB: MIMO specific processing blocks | 9% | 2.25% | 2.25% | 0% | 2.25% | 2.3% | 2% |  | 2.3% |  |  | 2.25% | 2.25% | 2.25% |  | 2.25% | [5 empty] | 2.032%
BB: Total | 100% | 33.1% | 34.54% | 33.17% | 31.75% | 34.7% | 32.4% | 0% | 33.1% | 0% | 0% | 31.75% | 33.1% | 33.2% | 0% | 31.75% | 0% | 0% | 0% | 0% | 0% | 32.96%
RF+BB: Total (with RF:BB cost split 40:60) | 100% | 44.36% | 39.72% | 46.4% | 38.05% | 39.84% | 40.36% | 0% | 39.06% | 0% | 0% | 38.05% | 38.86% | 38.92% | 0% | 39.45% | 0% | 0% | 0% | 0% | 0% | 40.28%
2 layers, 2 Rx
RF: Power amplifier | 25% | 25% | 25% | 25% | 25% | 25% | 25% |  | 25% |  |  | 25% | 25% | 25% |  | 25% | [5 empty] | 25%
RF: Filters | 15% | 7.5% | 7.5% | 9% | 7.5% | 7.5% | 7.5% |  | 7.5% |  |  | 7.5% | 7.5% | 7.5% |  | 7.5% | [5 empty] | 7.636%
RF: Transceiver (including LNAs, mixer, and local oscillator) | 55% | 35.75% | 27.5% | 38.5% | 27.5% | 27.5% | 35% |  | 27.5% |  |  | 27.5% | 27.5% | 27.5% |  | 33% | [5 empty] | 30.43%
RF: Duplexer / Switch | 5% | 5% | 5% | 5% | 5% | 5% | 5% |  | 5% |  |  | 5% | 5% | 5% |  | 4% | [5 empty] | 4.909%
RF: Total | 100% | 73.25% | 65% | 77.5% | 65% | 65% | 72.5% | 0% | 65% | 0% | 0% | 65% | 65% | 65% | 0% | 69.5% | 0% | 0% | 0% | 0% | 0% | 67.98%
BB: ADC / DAC | 9% | 5.4% | 5.4% | 4.95% | 4.5% | 6.3% | 5% |  | 4.5% |  |  | 4.5% | 5.4% | 5% |  | 4.5% | [5 empty] | 5.041%
BB: FFT/IFFT | 4% | 2% | 2% | 2.4% | 2% | 2% | 2% |  | 2% |  |  | 2% | 2% | 2.4% |  | 2% | [5 empty] | 2.073%
BB: Post-FFT data buffering | 10% | 5% | 5% | 5% | 5% | 5% | 5% |  | 5% |  |  | 5% | 5% | 5% |  | 5% | [5 empty] | 5%
BB: Receiver processing block | 29% | 14.5% | 14.5% | 16.02% | 14.5% | 14.5% | 14.5% |  | 14.5% |  |  | 14.5% | 14.5% | 14.5% |  | 14.5% | [5 empty] | 14.64%
BB: LDPC decoding | 9% | 4.5% | 4.5% | 4.5% | 4.5% | 4.5% | 4.5% |  | 4.5% |  |  | 4.5% | 4.5% | 4.5% |  | 4.5% | [5 empty] | 4.5%
BB: HARQ buffer | 12% | 6% | 6.96% | 6% | 6% | 6% | 6% |  | 6% |  |  | 6% | 6% | 6% |  | 6% | [5 empty] | 6.087%
BB: DL control processing & decoder | 4% | 4% | 4% | 4% | 4% | 4% | 4% |  | 4% |  |  | 4% | 4% | 4% |  | 4% | [5 empty] | 4%
BB: Synchronization / cell search block | 9% | 4.5% | 4.5% | 4.5% | 4.5% | 4.5% | 4.5% |  | 4.5% |  |  | 4.5% | 4.5% | 4.5% |  | 4.5% | [5 empty] | 4.5%
BB: UL processing block | 5% | 5% | 5% | 5% | 5% | 5% | 5% |  | 5% |  |  | 5% | 5% | 5% |  | 5% | [5 empty] | 5%
BB: MIMO specific processing blocks | 9% | 4.5% | 4.5% | 4.5% | 4.5% | 4.5% | 5% |  | 4.5% |  |  | 4.5% | 4.5% | 4.5% |  | 4.5% | [5 empty] | 4.545%
BB: Total | 100% | 55.4% | 56.36% | 56.87% | 54.5% | 56.3% | 55.5% | 0% | 54.5% | 0% | 0% | 54.5% | 55.4% | 55.4% | 0% | 54.5% | 0% | 0% | 0% | 0% | 0% | 55.38%
RF+BB: Total (with RF:BB cost split 40:60) | 100% | 62.54% | 59.82% | 65.12% | 58.7% | 59.78% | 62.3% | 0% | 58.7% | 0% | 0% | 58.7% | 59.24% | 59.24% | 0% | 60.5% | 0% | 0% | 0% | 0% | 0% | 60.42%
20 MHz, 1 layer, 1 Rx
RF: Power amplifier | 25% | 25% | 25% | 25% | 25% | 20% | 25% |  | 20% |  |  | 25% | 20% | 25% |  | 25% | 25% |  |  |  |  | 23.75%
RF: Filters | 15% | 3.75% | 3.75% | 6% | 3.75% | 3.8% | 4% |  | 3.8% |  |  | 3.75% | 2.6% | 3.75% |  | 3.75% | 3.75% |  |  |  |  | 3.871%
RF: Transceiver (including LNAs, mixer, and local oscillator) | 55% | 27.5% | 13.75% | 30.25% | 11% | 13.75% | 18.3% |  | 14% |  |  | 13.75% | 12.5% | 13.75% |  | 19.25% | 30.25% |  |  |  |  | 18.17%
RF: Duplexer / Switch | 5% | 5% | 5% | 5% | 5% | 5% | 5% |  | 5% |  |  | 5% | 5% | 5% |  | 3% | 5% |  |  |  |  | 4.833%
RF: Total | 100% | 61.25% | 47.5% | 66.25% | 44.75% | 42.55% | 52.3% | 0% | 42.8% | 0% | 0% | 47.5% | 40.1% | 47.5% | 0% | 51% | 64% | 0% | 0% | 0% | 0% | 50.63%
BB: ADC / DAC | 9% | 0.72% | 0.684% | 0.7312% | 0.45% | 1% | 0.7% |  | 0.6% |  |  | 0.45% | 0.7% | 0.7% |  | 0.45% | 1.8% |  |  |  |  | 0.7488%
BB: FFT/IFFT | 4% | 0.2% | 0.15% | 0.736% | 0.2% | 0.2% | 0.3% |  | 0.2% |  |  | 0.2% | 0.2% | 0.4% |  | 0.4575% | 1.84% |  |  |  |  | 0.4236%
BB: Post-FFT data buffering | 10% | 0.5% | 0.475% | 0.5% | 0.5% | 0.5% | 0.5% |  | 0.5% |  |  | 0.5% | 0.5% | 0.5% |  | 0.485% | 1.6% |  |  |  |  | 0.5883%
BB: Receiver processing block | 29% | 3.625% | 4.35% | 2.7% | 4.35% | 1.46% | 3% |  | 1.5% |  |  | 1.45% | 4.4% | 1.8% |  | 1.408% | 6.264% |  |  |  |  | 3.026%
BB: LDPC decoding | 9% | 0.45% | 1.35% | 0.5625% | 1.35% | 0.46% | 1% |  | 0.46% |  |  | 0.45% | 0.5% | 0.45% |  | 0.8725% | 1.498% |  |  |  |  | 0.7836%
BB: HARQ buffer | 12% | 0.6% | 0.8436% | 0.6% | 0.6% | 0.6% | 0.6% |  | 0.6% |  |  | 0.6% | 0.6% | 0.6% |  | 1.165% | 2.4% |  |  |  |  | 0.8174%
BB: DL control processing & decoder | 4% | 4% | 4% | 4% | 4% | 2.4% | 4% |  | 4% |  |  | 4% | 4% | 4% |  | 4% | 4% |  |  |  |  | 3.867%
BB: Synchronization / cell search block | 9% | 2.25% | 2.25% | 2.25% | 2.25% | 2.3% | 2.3% |  | 2.3% |  |  | 2.25% | 2.3% | 2.25% |  | 2.25% | 9% |  |  |  |  | 2.829%
BB: UL processing block | 5% | 2% | 3% | 2% | 5% | 5% | 2% |  | 5% |  |  | 5% | 2% | 5% |  | 2% | 2.9% |  |  |  |  | 3.408%
BB: MIMO specific processing blocks | 9% | 2.25% | 2.25% | 0% | 2.25% | 2.3% | 2% |  | 2.3% |  |  | 2.25% | 2.3% | 2.25% |  | 2.25% | 2.637% |  |  |  |  | 2.086%
BB: Total | 100% | 16.59% | 19.35% | 14.08% | 20.95% | 16.22% | 16.4% | 0% | 17.46% | 0% | 0% | 17.15% | 17.5% | 17.95% | 0% | 15.34% | 33.94% | 0% | 0% | 0% | 0% | 18.58%
RF+BB: Total (with RF:BB cost split 40:60) | 100% | 34.46% | 30.61% | 34.95% | 30.47% | 26.75% | 30.76% | 0% | 27.6% | 0% | 0% | 29.29% | 26.54% | 29.77% | 0% | 29.6% | 45.96% | 0% | 0% | 0% | 0% | 31.4%
20 MHz, 1 layer, 1 Rx, relaxed mods
RF: Power amplifier | 25% | 22.5% | 25% | 20% | 23% | 14.25% | 23% |  | 18% |  |  | 22.5% | 16% | 25% |  | 23.75% | 25% |  |  |  |  | 21.5%
RF: Filters | 15% | 3.75% | 3.75% | 6% | 3.75% | 3.23% | 4% |  | 3.8% |  |  | 3.75% | 2.6% | 3.75% |  | 3.75% | 3.75% |  |  |  |  | 3.823%
RF: Transceiver (including LNAs, mixer, and local oscillator) | 55% | 26.12% | 13.75% | 27.88% | 10% | 12.41% | 17.3% |  | 13% |  |  | 12.67% | 11.25% | 13% |  | 17.79% | 28.16% |  |  |  |  | 16.94%
RF: Duplexer / Switch | 5% | 5% | 5% | 5% | 5% | 4.75% | 5% |  | 5% |  |  | 5% | 5% | 5% |  | 3% | 5% |  |  |  |  | 4.812%
RF: Total | 100% | 57.38% | 47.5% | 58.88% | 41.75% | 34.64% | 49.3% | 0% | 39.8% | 0% | 0% | 43.92% | 34.85% | 46.75% | 0% | 48.29% | 61.91% | 0% | 0% | 0% | 0% | 47.08%
BB: ADC / DAC | 9% | 0.5472% | 0.5198% | 0.5283% | 0.45% | 0.81% | 0.5% |  | 0.6% |  |  | 0.3645% | 0.6% | 0.7% |  | 0.3645% | 1.8% |  |  |  |  | 0.6487%
BB: FFT/IFFT | 4% | 0.2% | 0.15% | 0.736% | 0.2% | 0.2% | 0.3% |  | 0.2% |  |  | 0.2% | 0.2% | 0.4% |  | 0.4575% | 1.84% |  |  |  |  | 0.4236%
BB: Post-FFT data buffering | 10% | 0.5% | 0.475% | 0.425% | 0.5% | 0.375% | 0.5% |  | 0.5% |  |  | 0.5% | 0.5% | 0.5% |  | 0.3638% | 1.6% |  |  |  |  | 0.5616%
BB: Receiver processing block | 29% | 3.625% | 3.915% | 2.565% | 4.35% | 1.46% | 2.8% |  | 1.5% |  |  | 1.305% | 4.4% | 1.8% |  | 1.126% | 5.638% |  |  |  |  | 2.874%
BB: LDPC decoding | 9% | 0.3375% | 1.08% | 0.4219% | 0.675% | 0.345% | 0.7% |  | 0.35% |  |  | 0.36% | 0.4% | 0.36% |  | 0.698% | 1.348% |  |  |  |  | 0.5896%
BB: HARQ buffer | 12% | 0.45% | 0.6582% | 0.45% | 0.3% | 0.45% | 0.5% |  | 0.5% |  |  | 0.48% | 0.5% | 0.48% |  | 1.165% | 2.4% |  |  |  |  | 0.6944%
BB: DL control processing & decoder | 4% | 4% | 4% | 4% | 4% | 2.4% | 4% |  | 4% |  |  | 4% | 4% | 4% |  | 4% | 4% |  |  |  |  | 3.867%
BB: Synchronization / cell search block | 9% | 2.25% | 2.25% | 2.25% | 2.25% | 2.3% | 2.3% |  | 2.3% |  |  | 2.25% | 2.3% | 2.3% |  | 2.25% | 9% |  |  |  |  | 2.833%
BB: UL processing block | 5% | 1.8% | 2.7% | 1.8% | 4.5% | 3.5% | 1.8% |  | 3.5% |  |  | 4.5% | 1.8% | 5% |  | 1.4% | 2.755% |  |  |  |  | 2.921%
BB: MIMO specific processing blocks | 9% | 2.25% | 2.25% | 0% | 2.25% | 2.3% | 2% |  | 2.3% |  |  | 2.25% | 2.3% | 2.3% |  | 2.25% | 2.637% |  |  |  |  | 2.091%
BB: Total | 100% | 15.96% | 18% | 13.18% | 19.48% | 14.14% | 15.4% | 0% | 15.75% | 0% | 0% | 16.21% | 17% | 17.84% | 0% | 14.07% | 33.02% | 0% | 0% | 0% | 0% | 17.5%
RF+BB: Total (with RF:BB cost split 40:60) | 100% | 32.53% | 29.8% | 31.46% | 28.38% | 22.34% | 28.96% | 0% | 25.37% | 0% | 0% | 27.29% | 24.14% | 29.4% | 0% | 27.76% | 44.58% | 0% | 0% | 0% | 0% | 29.33%
20 MHz, 1 layer, 1 Rx, double N1/N2
RF: Power amplifier | 25% | 25% | 25% | 25% | 25% | 20% | 25% |  | 20% |  |  | 25% | 20% | 25% |  | 25% | 25% |  |  |  |  | 23.75%
RF: Filters | 15% | 3.75% | 3.75% | 6% | 3.75% | 3.8% | 4% |  | 3.8% |  |  | 3.75% | 2.6% | 3.75% |  | 3.75% | 3.75% |  |  |  |  | 3.871%
RF: Transceiver (including LNAs, mixer, and local oscillator) | 55% | 27.5% | 13.75% | 30.25% | 11% | 13.75% | 18.3% |  | 14% |  |  | 13.75% | 12.5% | 13.75% |  | 19.25% | 30.25% |  |  |  |  | 18.17%
RF: Duplexer / Switch | 5% | 5% | 5% | 5% | 5% | 5% | 5% |  | 5% |  |  | 5% | 5% | 5% |  | 3% | 5% |  |  |  |  | 4.833%
RF: Total | 100% | 61.25% | 47.5% | 66.25% | 44.75% | 42.55% | 52.3% | 0% | 42.8% | 0% | 0% | 47.5% | 40.1% | 47.5% | 0% | 51% | 64% | 0% | 0% | 0% | 0% | 50.63%
BB: ADC / DAC | 9% | 0.72% | 0.684% | 0.7312% | 0.45% | 1% | 0.7% |  | 0.6% |  |  | 0.45% | 0.7% | 0.7% |  | 0.45% | 1.8% |  |  |  |  | 0.7488%
BB: FFT/IFFT | 4% | 0.2% | 0.15% | 0.736% | 0.2% | 0.2% | 0.3% |  | 0.2% |  |  | 0.2% | 0.2% | 0.4% |  | 0.4575% | 1.84% |  |  |  |  | 0.4236%
BB: Post-FFT data buffering | 10% | 0.5% | 0.475% | 0.5% | 0.5% | 0.5% | 0.5% |  | 0.5% |  |  | 0.5% | 0.5% | 0.5% |  | 0.485% | 1.6% |  |  |  |  | 0.5883%
BB: Receiver processing block | 29% | 3.625% | 4.35% | 2.43% | 3.9% | 0.73% | 2.7% |  | 1.4% |  |  | 1.275% | 4.4% | 1.8% |  | 1.056% | 3.257% |  |  |  |  | 2.577%
BB: LDPC decoding | 9% | 0.225% | 0.675% | 0.5062% | 0.675% | 0.23% | 0.7% |  | 0.23% |  |  | 0.27% | 0.4% | 0.35% |  | 0.698% | 0.8986% |  |  |  |  | 0.4882%
BB: HARQ buffer | 12% | 0.6% | 0.8436% | 0.6% | 0.6% | 0.6% | 0.6% |  | 0.6% |  |  | 0.6% | 0.6% | 0.6% |  | 1.165% | 2.4% |  |  |  |  | 0.8174%
BB: DL control processing & decoder | 4% | 3% | 4% | 3.8% | 4% | 2.16% | 3.6% |  | 3% |  |  | 4% | 3.6% | 3.5% |  | 2.4% | 2% |  |  |  |  | 3.255%
BB: Synchronization / cell search block | 9% | 2.25% | 2.25% | 2.25% | 2.25% | 2.3% | 2.3% |  | 2.3% |  |  | 2.25% | 2.3% | 2.25% |  | 2.25% | 9% |  |  |  |  | 2.829%
BB: UL processing block | 5% | 1.5% | 2.25% | 1.9% | 3% | 2.5% | 1.6% |  | 3% |  |  | 3.5% | 2% | 4% |  | 1.6% | 1.74% |  |  |  |  | 2.382%
BB: MIMO specific processing blocks | 9% | 2.25% | 2.25% | 0% | 2.25% | 2.3% | 2% |  | 2.3% |  |  | 2.25% | 2.3% | 2.25% |  | 2.025% | 2.637% |  |  |  |  | 2.068%
BB: Total | 100% | 14.87% | 17.93% | 13.45% | 17.82% | 12.52% | 15% | 0% | 14.13% | 0% | 0% | 15.29% | 17% | 16.35% | 0% | 12.59% | 27.17% | 0% | 0% | 0% | 0% | 16.18%
RF+BB: Total (with RF:BB cost split 40:60) | 100% | 33.42% | 29.76% | 34.57% | 28.59% | 24.53% | 29.92% | 0% | 25.6% | 0% | 0% | 28.18% | 26.24% | 28.81% | 0% | 27.95% | 41.9% | 0% | 0% | 0% | 0% | 29.96%
20 MHz, 1 layer, 1 Rx, relaxed mods, double N1/N2
RF: Power amplifier | 25% | 22.5% | 25% | 20% | 23% | 14.25% | 23% |  | 18% |  |  | 22.5% | 16% | 25% |  | 23.75% | 25% |  |  |  |  | 21.5%
RF: Filters | 15% | 3.75% | 3.75% | 6% | 3.75% | 3.23% | 4% |  | 3.8% |  |  | 3.75% | 2.6% | 3.75% |  | 3.75% | 3.75% |  |  |  |  | 3.823%
RF: Transceiver (including LNAs, mixer, and local oscillator) | 55% | 26.12% | 13.75% | 27.88% | 10% | 12.41% | 17.3% |  | 13% |  |  | 12.67% | 11.25% | 13.75% |  | 17.79% | 28.16% |  |  |  |  | 17.01%
RF: Duplexer / Switch | 5% | 5% | 5% | 5% | 5% | 4.75% | 5% |  | 5% |  |  | 5% | 5% | 5% |  | 3% | 5% |  |  |  |  | 4.812%
RF: Total | 100% | 57.38% | 47.5% | 58.88% | 41.75% | 34.64% | 49.3% | 0% | 39.8% | 0% | 0% | 43.92% | 34.85% | 47.5% | 0% | 48.29% | 61.91% | 0% | 0% | 0% | 0% | 47.14%
BB: ADC / DAC | 9% | 0.5472% | 0.5198% | 0.5283% | 0.45% | 0.81% | 0.5% |  | 0.6% |  |  | 0.3645% | 0.6% | 0.7% |  | 0.3645% | 1.8% |  |  |  |  | 0.6487%
BB: FFT/IFFT | 4% | 0.2% | 0.15% | 0.736% | 0.2% | 0.2% | 0.3% |  | 0.2% |  |  | 0.2% | 0.2% | 0.4% |  | 0.4575% | 1.84% |  |  |  |  | 0.4236%
BB: Post-FFT data buffering | 10% | 0.5% | 0.475% | 0.425% | 0.5% | 0.375% | 0.5% |  | 0.5% |  |  | 0.5% | 0.5% | 0.5% |  | 0.3638% | 1.6% |  |  |  |  | 0.5616%
BB: Receiver processing block | 29% | 3.625% | 3.915% | 2.308% | 3.9% | 0.73% | 2.4% |  | 1.4% |  |  | 1.148% | 4.4% | 1.8% |  | 0.8445% | 2.932% |  |  |  |  | 2.45%
BB: LDPC decoding | 9% | 0.1688% | 0.54% | 0.3797% | 0.3375% | 0.1725% | 0.5% |  | 0.18% |  |  | 0.216% | 0.3% | 0.3% |  | 0.5584% | 0.8087% |  |  |  |  | 0.3718%
BB: HARQ buffer | 12% | 0.45% | 0.6582% | 0.45% | 0.3% | 0.45% | 0.5% |  | 0.5% |  |  | 0.48% | 0.5% | 0.48% |  | 1.165% | 2.4% |  |  |  |  | 0.6944%
BB: DL control processing & decoder | 4% | 3% | 4% | 3.8% | 4% | 2.16% | 3.6% |  | 3% |  |  | 4% | 3.6% | 3.5% |  | 2.4% | 2% |  |  |  |  | 3.255%
BB: Synchronization / cell search block | 9% | 2.25% | 2.25% | 2.25% | 2.25% | 2.3% | 2.3% |  | 2.3% |  |  | 2.25% | 2.3% | 2.25% |  | 2.25% | 9% |  |  |  |  | 2.829%
BB: UL processing block | 5% | 1.35% | 2.025% | 1.71% | 2.7% | 1.75% | 1.5% |  | 2.1% |  |  | 3.15% | 1.8% | 3.5% |  | 1.12% | 1.653% |  |  |  |  | 2.03%
BB: MIMO specific processing blocks | 9% | 2.25% | 2.25% | 0% | 2.25% | 2.3% | 2% |  | 2.3% |  |  | 2.25% | 2.3% | 2.25% |  | 2.025% | 2.637% |  |  |  |  | 2.068%
BB: Total | 100% | 14.34% | 16.78% | 12.59% | 16.89% | 11.25% | 14.1% | 0% | 13.08% | 0% | 0% | 14.56% | 16.5% | 15.68% | 0% | 11.55% | 26.67% | 0% | 0% | 0% | 0% | 15.33%
RF+BB: Total (with RF:BB cost split 40:60) | 100% | 31.55% | 29.07% | 31.1% | 26.83% | 20.6% | 28.18% | 0% | 23.77% | 0% | 0% | 26.3% | 23.84% | 28.41% | 0% | 26.24% | 40.77% | 0% | 0% | 0% | 0% | 28.06%
20 MHz, 2 layers, 2 Rx
RF: Power amplifier | 25% | 25% | 25% | 25% | 25% | 20% | 25% |  | 20% |  |  | 25% | 20% | 25% |  | 25% | 25% |  |  |  |  | 23.75%
RF: Filters | 15% | 7.5% | 7.5% | 9% | 7.5% | 7.5% | 7.5% |  | 7.5% |  |  | 7.5% | 5% | 7.5% |  | 7.5% | 7.5% |  |  |  |  | 7.417%
RF: Transceiver (including LNAs, mixer, and local oscillator) | 55% | 35.75% | 27.5% | 38.5% | 22% | 27.5% | 35% |  | 27.5% |  |  | 27.5% | 25% | 27.5% |  | 33% | 41.25% |  |  |  |  | 30.67%
RF: Duplexer / Switch | 5% | 5% | 5% | 5% | 5% | 5% | 5% |  | 5% |  |  | 5% | 5% | 5% |  | 4% | 5% |  |  |  |  | 4.917%
RF: Total | 100% | 73.25% | 65% | 77.5% | 59.5% | 60% | 72.5% | 0% | 60% | 0% | 0% | 65% | 55% | 65% | 0% | 69.5% | 78.75% | 0% | 0% | 0% | 0% | 66.75%
BB: ADC / DAC | 9% | 1.08% | 1.026% | 1.238% | 0.9% | 1.26% | 1.1% |  | 0.9% |  |  | 0.9% | 1.1% | 1% |  | 0.9% | 2.7% |  |  |  |  | 1.175%
BB: FFT/IFFT | 4% | 0.4% | 0.3% | 1.104% | 0.4% | 0.4% | 0.5% |  | 0.4% |  |  | 0.4% | 0.4% | 0.48% |  | 0.915% | 1.84% |  |  |  |  | 0.6283%
BB: Post-FFT data buffering | 10% | 1% | 0.95% | 1% | 1% | 1% | 1% |  | 1% |  |  | 1% | 1% | 1% |  | 0.97% | 2.4% |  |  |  |  | 1.11%
BB: Receiver processing block | 29% | 7.25% | 8.7% | 4.486% | 8.7% | 2.9% | 6% |  | 2.9% |  |  | 2.9% | 8.7% | 2.9% |  | 2.815% | 6.264% |  |  |  |  | 5.376%
BB: LDPC decoding | 9% | 0.9% | 2.7% | 1.125% | 2.7% | 0.9% | 2% |  | 0.9% |  |  | 0.9% | 0.9% | 0.9% |  | 1.745% | 1.958% |  |  |  |  | 1.469%
BB: HARQ buffer | 12% | 1.2% | 1.322% | 1.2% | 1.2% | 1.2% | 1.2% |  | 1.2% |  |  | 1.2% | 1.2% | 1.2% |  | 2.33% | 2.4% |  |  |  |  | 1.404%
BB: DL control processing & decoder | 4% | 4% | 4% | 4% | 4% | 2.4% | 4% |  | 4% |  |  | 4% | 4% | 4% |  | 4% | 4% |  |  |  |  | 3.867%
BB: Synchronization / cell search block | 9% | 4.5% | 4.5% | 4.5% | 4.5% | 4.5% | 4.5% |  | 4.5% |  |  | 4.5% | 4.5% | 4.5% |  | 4.5% | 9% |  |  |  |  | 4.875%
BB: UL processing block | 5% | 2% | 3% | 2% | 5% | 5% | 2% |  | 5% |  |  | 5% | 2% | 5% |  | 2% | 2.9% |  |  |  |  | 3.408%
BB: MIMO specific processing blocks | 9% | 4.5% | 4.5% | 4.5% | 4.5% | 4.5% | 5% |  | 4.5% |  |  | 4.5% | 4.5% | 4.5% |  | 4.5% | 3.477% |  |  |  |  | 4.456%
BB: Total | 100% | 26.83% | 31% | 25.15% | 32.9% | 24.06% | 27.3% | 0% | 25.3% | 0% | 0% | 25.3% | 28.3% | 25.48% | 0% | 24.68% | 36.94% | 0% | 0% | 0% | 0% | 27.77%
RF+BB: Total (with RF:BB cost split 40:60) | 100% | 45.4% | 44.6% | 46.09% | 43.54% | 38.44% | 45.38% | 0% | 39.18% | 0% | 0% | 41.18% | 38.98% | 41.29% | 0% | 42.61% | 53.66% | 0% | 0% | 0% | 0% | 43.36%
20 MHz, 2 layers, 2 Rx, relaxed mods
RF: Power amplifier | 25% | 22.5% | 25% | 20% | 23% | 14.25% | 23% |  | 18% |  |  | 22.5% | 16% | 20% |  | 23.75% | 25% |  |  |  |  | 21.08%
RF: Filters | 15% | 7.5% | 7.5% | 9% | 7.5% | 6.375% | 7.5% |  | 7.5% |  |  | 7.5% | 5% | 7.5% |  | 7.5% | 7.5% |  |  |  |  | 7.323%
RF: Transceiver (including LNAs, mixer, and local oscillator) | 55% | 33.96% | 27.5% | 35.48% | 20% | 24.82% | 33% |  | 25% |  |  | 25.34% | 22.5% | 26% |  | 30.49% | 38.4% |  |  |  |  | 28.54%
RF: Duplexer / Switch | 5% | 5% | 5% | 5% | 5% | 4.75% | 5% |  | 5% |  |  | 5% | 5% | 5% |  | 4% | 5% |  |  |  |  | 4.896%
RF: Total | 100% | 68.96% | 65% | 69.48% | 55.5% | 50.19% | 68.5% | 0% | 55.5% | 0% | 0% | 60.34% | 48.5% | 58.5% | 0% | 65.75% | 75.9% | 0% | 0% | 0% | 0% | 61.84%
BB: ADC / DAC | 9% | 0.8208% | 0.7798% | 0.8941% | 0.9% | 1.021% | 0.9% |  | 0.9% |  |  | 0.729% | 0.9% | 1% |  | 0.729% | 2.7% |  |  |  |  | 1.023%
BB: FFT/IFFT | 4% | 0.4% | 0.3% | 1.104% | 0.4% | 0.4% | 0.5% |  | 0.4% |  |  | 0.4% | 0.4% | 0.48% |  | 0.915% | 1.84% |  |  |  |  | 0.6283%
BB: Post-FFT data buffering | 10% | 1% | 0.95% | 0.85% | 1% | 0.75% | 1% |  | 1% |  |  | 1% | 1% | 1% |  | 0.7275% | 2.4% |  |  |  |  | 1.056%
BB: Receiver processing block | 29% | 7.25% | 7.83% | 4.262% | 8.7% | 2.9% | 5.7% |  | 2.9% |  |  | 2.61% | 8.7% | 2.9% |  | 2.252% | 5.638% |  |  |  |  | 5.137%
BB: LDPC decoding | 9% | 0.675% | 2.16% | 0.8438% | 1.35% | 0.675% | 1.4% |  | 0.68% |  |  | 0.72% | 0.7% | 0.68% |  | 1.396% | 1.763% |  |  |  |  | 1.087%
BB: HARQ buffer | 12% | 0.9% | 1.032% | 0.9% | 0.6% | 0.9% | 0.9% |  | 0.9% |  |  | 0.96% | 0.9% | 0.9% |  | 2.33% | 2.4% |  |  |  |  | 1.135%
BB: DL control processing & decoder | 4% | 4% | 4% | 4% | 4% | 2.4% | 4% |  | 4% |  |  | 4% | 4% | 4% |  | 4% | 4% |  |  |  |  | 3.867%
BB: Synchronization / cell search block | 9% | 4.5% | 4.5% | 4.5% | 4.5% | 4.5% | 4.5% |  | 4.5% |  |  | 4.5% | 4.5% | 4.5% |  | 4.5% | 9% |  |  |  |  | 4.875%
BB: UL processing block | 5% | 1.8% | 2.7% | 1.8% | 4.5% | 3.5% | 1.8% |  | 3.5% |  |  | 4.5% | 1.8% | 4% |  | 1.4% | 2.755% |  |  |  |  | 2.838%
BB: MIMO specific processing blocks | 9% | 4.5% | 4.5% | 4.5% | 4.5% | 4.5% | 5% |  | 4.5% |  |  | 4.5% | 4.5% | 4.5% |  | 4.5% | 3.477% |  |  |  |  | 4.456%
BB: Total | 100% | 25.85% | 28.75% | 23.65% | 30.45% | 21.55% | 25.7% | 0% | 23.28% | 0% | 0% | 23.92% | 27.4% | 23.96% | 0% | 22.75% | 35.97% | 0% | 0% | 0% | 0% | 26.1%
RF+BB: Total (with RF:BB cost split 40:60) | 100% | 43.09% | 43.25% | 41.98% | 40.47% | 33% | 42.82% | 0% | 36.17% | 0% | 0% | 38.49% | 35.84% | 37.78% | 0% | 39.95% | 51.94% | 0% | 0% | 0% | 0% | 40.4%
20 MHz, 2 layers, 2 Rx, double N1/N2
RF: Power amplifier | 25% | 25% | 25% | 25% | 25% | 20% | 25% |  | 20% |  |  | 25% | 20% | 25% |  | 25% | 25% |  |  |  |  | 23.75%
RF: Filters | 15% | 7.5% | 7.5% | 9% | 7.5% | 7.5% | 7.5% |  | 7.5% |  |  | 7.5% | 5% | 7.5% |  | 7.5% | 7.5% |  |  |  |  | 7.417%
RF: Transceiver (including LNAs, mixer, and local oscillator) | 55% | 35.75% | 27.5% | 38.5% | 22% | 27.5% | 35% |  | 27.5% |  |  | 27.5% | 25% | 27.5% |  | 33% | 41.25% |  |  |  |  | 30.67%
RF: Duplexer / Switch | 5% | 5% | 5% | 5% | 5% | 5% | 5% |  | 5% |  |  | 5% | 5% | 5% |  | 4% | 5% |  |  |  |  | 4.917%
RF: Total | 100% | 73.25% | 65% | 77.5% | 59.5% | 60% | 72.5% | 0% | 60% | 0% | 0% | 65% | 55% | 65% | 0% | 69.5% | 78.75% | 0% | 0% | 0% | 0% | 66.75%
BB: ADC / DAC | 9% | 1.08% | 1.026% | 1.238% | 0.9% | 1.26% | 1.1% |  | 0.9% |  |  | 0.9% | 1.1% | 1% |  | 0.9% | 2.7% |  |  |  |  | 1.175%
BB: FFT/IFFT | 4% | 0.4% | 0.3% | 1.104% | 0.4% | 0.4% | 0.5% |  | 0.4% |  |  | 0.4% | 0.4% | 0.48% |  | 0.915% | 1.84% |  |  |  |  | 0.6283%
BB: Post-FFT data buffering | 10% | 1% | 0.95% | 1% | 1% | 1% | 1% |  | 1% |  |  | 1% | 1% | 1% |  | 0.97% | 2.4% |  |  |  |  | 1.11%
BB: Receiver processing block | 29% | 7.25% | 8.7% | 4.038% | 7.8% | 1.45% | 5.4% |  | 2.7% |  |  | 2.55% | 8.7% | 2.9% |  | 2.111% | 3.257% |  |  |  |  | 4.738%
BB: LDPC decoding | 9% | 0.45% | 1.35% | 1.012% | 1.35% | 0.45% | 1.4% |  | 0.45% |  |  | 0.54% | 0.72% | 0.7% |  | 1.396% | 1.175% |  |  |  |  | 0.9161%
BB: HARQ buffer | 12% | 1.2% | 1.322% | 1.2% | 1.2% | 1.2% | 1.2% |  | 1.2% |  |  | 1.2% | 1.2% | 1.2% |  | 2.33% | 2.4% |  |  |  |  | 1.404%
BB: DL control processing & decoder | 4% | 3% | 4% | 3.8% | 4% | 2.16% | 3.6% |  | 3.2% |  |  | 4% | 3.6% | 3% |  | 2.4% | 2% |  |  |  |  | 3.23%
BB: Synchronization / cell search block | 9% | 4.5% | 4.5% | 4.5% | 4.5% | 4.5% | 4.5% |  | 4.5% |  |  | 4.5% | 4.5% | 4.5% |  | 4.5% | 9% |  |  |  |  | 4.875%
BB: UL processing block | 5% | 1.5% | 2.25% | 1.9% | 3% | 2.5% | 1.6% |  | 3.5% |  |  | 3.5% | 2% | 4% |  | 1.6% | 1.74% |  |  |  |  | 2.424%
BB: MIMO specific processing blocks | 9% | 4.5% | 4.5% | 4.5% | 4.5% | 4.5% | 5% |  | 4.5% |  |  | 4.5% | 4.5% | 4.5% |  | 4.05% | 3.477% |  |  |  |  | 4.419%
BB: Total | 100% | 24.88% | 28.9% | 24.29% | 28.65% | 19.42% | 25.3% | 0% | 22.35% | 0% | 0% | 23.09% | 27.72% | 23.28% | 0% | 21.17% | 29.99% | 0% | 0% | 0% | 0% | 24.92%
RF+BB: Total (with RF:BB cost split 40:60) | 100% | 44.23% | 43.34% | 45.58% | 40.99% | 35.65% | 44.18% | 0% | 37.41% | 0% | 0% | 39.85% | 38.63% | 39.97% | 0% | 40.5% | 49.49% | 0% | 0% | 0% | 0% | 41.65%
20 MHz, 2 layers, 2 Rx, relaxed mods, double N1/N2
RF: Power amplifier | 25% | 22.5% | 25% | 20% | 23% | 14.25% | 23% |  | 18% |  |  | 22.5% | 16% | 20% |  | 23.75% | 25% |  |  |  |  | 21.08%
RF: Filters | 15% | 7.5% | 7.5% | 9% | 7.5% | 6.375% | 7.5% |  | 7.5% |  |  | 7.5% | 5% | 7.5% |  | 7.5% | 7.5% |  |  |  |  | 7.323%
RF: Transceiver (including LNAs, mixer, and local oscillator) | 55% | 33.96% | 27.5% | 35.48% | 20% | 24.82% | 33% |  | 25% |  |  | 25.34% | 22.5% | 26% |  | 30.49% | 38.4% |  |  |  |  | 28.54%
RF: Duplexer / Switch | 5% | 5% | 5% | 5% | 5% | 4.75% | 5% |  | 5% |  |  | 5% | 5% | 5% |  | 4% | 5% |  |  |  |  | 4.896%
RF: Total | 100% | 68.96% | 65% | 69.48% | 55.5% | 50.19% | 68.5% | 0% | 55.5% | 0% | 0% | 60.34% | 48.5% | 58.5% | 0% | 65.75% | 75.9% | 0% | 0% | 0% | 0% | 61.84%
BB: ADC / DAC | 9% | 0.8208% | 0.7798% | 0.8941% | 0.9% | 1.021% | 0.9% |  | 0.9% |  |  | 0.729% | 0.9% | 1% |  | 0.729% | 2.7% |  |  |  |  | 1.023%
BB: FFT/IFFT | 4% | 0.4% | 0.3% | 1.104% | 0.4% | 0.4% | 0.5% |  | 0.4% |  |  | 0.4% | 0.4% | 0.48% |  | 0.915% | 1.84% |  |  |  |  | 0.6282%
BB: Post-FFT data buffering | 10% | 1% | 0.95% | 0.85% | 1% | 0.75% | 1% |  | 1% |  |  | 1% | 1% | 1% |  | 0.7275% | 2.4% |  |  |  |  | 1.056%
BB: Receiver processing block | 29% | 7.25% | 7.83% | 3.836% | 7.8% | 1.45% | 5.1% |  | 2.7% |  |  | 2.295% | 8.7% | 2.9% |  | 1.689% | 2.932% |  |  |  |  | 4.54%
BB: LDPC decoding | 9% | 0.3375% | 1.08% | 0.7594% | 0.675% | 0.3375% | 1% |  | 0.34% |  |  | 0.432% | 0.7% | 0.5% |  | 1.117% | 1.058% |  |  |  |  | 0.6946%
BB: HARQ buffer | 12% | 0.9% | 1.032% | 0.9% | 0.6% | 0.9% | 0.9% |  | 0.9% |  |  | 0.96% | 0.9% | 0.9% |  | 2.33% | 2.4% |  |  |  |  | 1.135%
BB: DL control processing & decoder | 4% | 3% | 4% | 3.8% | 4% | 2.16% | 3.6% |  | 3.2% |  |  | 4% | 3.6% | 3% |  | 2.4% | 2% |  |  |  |  | 3.23%
BB: Synchronization / cell search block | 9% | 4.5% | 4.5% | 4.5% | 4.5% | 4.5% | 4.5% |  | 4.5% |  |  | 4.5% | 4.5% | 4.5% |  | 4.5% | 9% |  |  |  |  | 4.875%
BB: UL processing block | 5% | 1.35% | 2.025% | 1.71% | 2.7% | 1.75% | 1.5% |  | 2.4% |  |  | 3.15% | 1.8% | 3.5% |  | 1.12% | 1.653% |  |  |  |  | 2.055%
BB: MIMO specific processing blocks | 9% | 4.5% | 4.5% | 4.5% | 4.5% | 4.5% | 5% |  | 4.5% |  |  | 4.5% | 4.5% | 4.5% |  | 4.05% | 3.477% |  |  |  |  | 4.419%
BB: Total | 100% | 24.06% | 27% | 22.85% | 27.08% | 17.77% | 24% | 0% | 20.84% | 0% | 0% | 21.97% | 27% | 22.28% | 0% | 19.58% | 29.46% | 0% | 0% | 0% | 0% | 23.66%
RF+BB: Total (with RF:BB cost split 40:60) | 100% | 42.02% | 42.2% | 41.5% | 38.45% | 30.74% | 41.8% | 0% | 34.7% | 0% | 0% | 37.32% | 35.6% | 36.77% | 0% | 38.04% | 48.04% | 0% | 0% | 0% | 0% | 38.93%

## FR2 TDD
| Reference | FUTUREWEI | Nokia | Ericsson | Samsung | vivo | CATT | ZTE | OPPO | SPRD | LG | Intel | Huawei, HiSilicon | Source 13 | Source 14 | Source 15 | Source 16 | Source 17 | Source 18 | Source 19 | Source 20 | Average
Reduced UE bandwidth (100 MHz instead of 200 MHz)
RF: Antenna array | 33% | 33% | 33% | 33% | 33% | 33% | 33% | 33% | 33% | 33% | 33% | 33% | 33% | [8 empty] | 33%
RF: Power amplifier | 18% | 18% | 18% | 18% | 18% | 16.56% | 18% | 18% | 18% | 18% | 18% | 18% | 18% | [8 empty] | 17.88%
RF: Filters | 8% | 8% | 8% | 8% | 8% | 8% | 8% | 8% | 8% | 8% | 8% | 8% | 8% | [8 empty] | 8%
RF: Transceiver (including LNAs, mixer, and local oscillator) | 41% | 41% | 41% | 41% | 36% | 41% | 41% | 41% | 41% | 41% | 41% | 41% | 41% | [8 empty] | 40.58%
RF: Duplexer / Switch | 0% | 0% | 0% | 0% | 0% | 0% | 0% | 0% | 0% | 0% | 0% | 0% | 0% | [8 empty] | 0%
RF: Total | 100% | 100% | 100% | 100% | 95% | 98.56% | 100% | 100% | 100% | 100% | 100% | 100% | 100% | 0% | 0% | 0% | 0% | 0% | 0% | 0% | 0% | 99.46%
BB: ADC / DAC | 4% | 2% | 2% | 2.2% | 2% | 2% | 2% | 2% | 2% | 2% | 2% | 2% | 2% | [8 empty] | 2.017%
BB: FFT/IFFT | 4% | 2% | 1.84% | 1.84% | 2% | 2% | 2% | 2% | 2% | 2% | 2% | 1.83% | 1.84% | [8 empty] | 1.946%
BB: Post-FFT data buffering | 11% | 5.5% | 5.5% | 5.5% | 5.5% | 5.5% | 5.5% | 5.5% | 6% | 6% | 5.5% | 5.5% | 5.5% | [8 empty] | 5.583%
BB: Receiver processing block | 24% | 13.2% | 18% | 13.2% | 18% | 12% | 18% | 15% | 12% | 12% | 12% | 12% | 14.4% | [8 empty] | 14.15%
BB: LDPC decoding | 9% | 4.5% | 6.75% | 4.95% | 6% | 4.5% | 6% | 5% | 5% | 9% | 4.5% | 4.5% | 4.5% | [8 empty] | 5.433%
BB: HARQ buffer | 11% | 5.5% | 5.5% | 5.5% | 5.5% | 5.5% | 5.5% | 5.5% | 6% | 11% | 5.5% | 5.5% | 5.5% | [8 empty] | 6%
BB: DL control processing & decoder | 5% | 5% | 5% | 5% | 5% | 3.75% | 5% | 5% | 5% | 3% | 5% | 5% | 5% | [8 empty] | 4.729%
BB: Synchronization / cell search block | 7% | 7% | 7% | 7% | 7% | 7% | 7% | 7% | 7% | 7% | 7% | 7% | 7% | [8 empty] | 7%
BB: UL processing block | 7% | 3.5% | 5.25% | 4.55% | 7% | 7% | 4.9% | 5% | 7% | 7% | 7% | 4.2% | 4.55% | [8 empty] | 5.579%
BB: MIMO specific processing blocks | 18% | 18% | 18% | 18% | 18% | 18% | 18% | 18% | 18% | 9% | 18% | 18% | 14.58% | [8 empty] | 16.96%
BB: Total | 100% | 66.2% | 74.84% | 67.74% | 76% | 67.25% | 73.9% | 70% | 70% | 68% | 68.5% | 65.53% | 64.87% | 0% | 0% | 0% | 0% | 0% | 0% | 0% | 0% | 69.4%
RF+BB: Total (with RF:BB cost split 50:50) | 100% | 83.1% | 87.42% | 83.87% | 85.5% | 82.91% | 86.95% | 85% | 85% | 84% | 84.25% | 82.77% | 82.44% | 0% | 0% | 0% | 0% | 0% | 0% | 0% | 0% | 84.43%
Do RF savings accumulate across supported bands? (Y/N) |  | N | N | N | Y | Y | N | N | N | N | N | N | N | [8 empty] | 16.67%
Reduced UE bandwidth (50 MHz instead of 200 MHz)
RF: Antenna array | 33% | 33% | 33% | 33% | 33% | 33% | 33% | 33% | 33% | 33% | 33% | 33% | 33% | [8 empty] | 33%
RF: Power amplifier | 18% | 18% | 18% | 18% | 18% | 15.12% | 18% | 18% | 18% | 18% | 18% | 18% | 18% | [8 empty] | 17.76%
RF: Filters | 8% | 8% | 8% | 8% | 8% | 8% | 8% | 8% | 8% | 8% | 8% | 8% | 8% | [8 empty] | 8%
RF: Transceiver (including LNAs, mixer, and local oscillator) | 41% | 41% | 41% | 41% | 32% | 41% | 41% | 41% | 41% | 41% | 41% | 41% | 41% | [8 empty] | 40.25%
RF: Duplexer / Switch | 0% | 0% | 0% | 0% | 0% | 0% | 0% | 0% | 0% | 0% | 0% | 0% | 0% | [8 empty] | 0%
RF: Total | 100% | 100% | 100% | 100% | 91% | 97.12% | 100% | 100% | 100% | 100% | 100% | 100% | 100% | 0% | 0% | 0% | 0% | 0% | 0% | 0% | 0% | 99.01%
BB: ADC / DAC | 4% | 1% | 1% | 1.2% | 1% | 1% | 1% | 1.2% | 1% | 1% | 1% | 1% | 1% | [8 empty] | 1.033%
BB: FFT/IFFT | 4% | 1% | 0.84% | 0.84% | 1% | 1% | 1% | 1% | 1% | 1% | 1% | 0.83% | 0.84% | [8 empty] | 0.9458%
BB: Post-FFT data buffering | 11% | 2.75% | 2.75% | 2.75% | 2.75% | 2.75% | 2.8% | 2.75% | 3% | 3% | 2.75% | 2.75% | 2.75% | [8 empty] | 2.796%
BB: Receiver processing block | 24% | 12% | 14.88% | 7.68% | 10% | 6% | 10% | 15% | 6% | 6% | 6% | 6% | 9.6% | [8 empty] | 9.097%
BB: LDPC decoding | 9% | 2.25% | 5.58% | 2.7% | 4% | 2.25% | 4.5% | 5% | 2.5% | 9% | 2.25% | 2.25% | 3.15% | [8 empty] | 3.786%
BB: HARQ buffer | 11% | 2.75% | 2.75% | 2.75% | 2.75% | 2.75% | 2.8% | 2.75% | 3% | 11% | 2.75% | 2.75% | 2.75% | [8 empty] | 3.463%
BB: DL control processing & decoder | 5% | 5% | 5% | 5% | 5% | 3.1% | 5% | 5% | 5% | 1% | 5% | 5% | 5% | [8 empty] | 4.508%
BB: Synchronization / cell search block | 7% | 7% | 7% | 7% | 7% | 7% | 7% | 7% | 7% | 7% | 7% | 7% | 7% | [8 empty] | 7%
BB: UL processing block | 7% | 2.45% | 4.34% | 3.85% | 7% | 7% | 3.9% | 4% | 7% | 7% | 7% | 1.75% | 3.325% | [8 empty] | 4.885%
BB: MIMO specific processing blocks | 18% | 18% | 18% | 18% | 18% | 18% | 18% | 18% | 18% | 5% | 18% | 18% | 13.32% | [8 empty] | 16.53%
BB: Total | 100% | 54.2% | 62.14% | 51.77% | 58.5% | 50.85% | 56% | 61.7% | 53.5% | 51% | 52.75% | 47.33% | 48.73% | 0% | 0% | 0% | 0% | 0% | 0% | 0% | 0% | 54.04%
RF+BB: Total (with RF:BB cost split 50:50) | 100% | 77.1% | 81.07% | 75.89% | 74.75% | 73.98% | 78% | 80.85% | 76.75% | 75.5% | 76.38% | 73.67% | 74.37% | 0% | 0% | 0% | 0% | 0% | 0% | 0% | 0% | 76.52%
Do RF savings accumulate across supported bands? (Y/N) |  | N | N | N | Y | Y | N | N | Y | N | N | N | N | [8 empty] | 25%
Reduced number of DL MIMO layers (1 instead of 2)
RF: Antenna array | 33% | 33% | 33% | 33% | 33% | 33% | 33% | 33% | 33% | 33% | 33% | 33% | 33% | [8 empty] | 33%
RF: Power amplifier | 18% | 18% | 18% | 18% | 18% | 18% | 18% | 18% | 18% | 18% | 18% | 18% | 18% | [8 empty] | 18%
RF: Filters | 8% | 8% | 8% | 8% | 8% | 8% | 8% | 8% | 8% | 8% | 8% | 8% | 8% | [8 empty] | 8%
RF: Transceiver (including LNAs, mixer, and local oscillator) | 41% | 41% | 41% | 41% | 41% | 41% | 41% | 41% | 41% | 41% | 41% | 41% | 41% | [8 empty] | 41%
RF: Duplexer / Switch | 0% | 0% | 0% | 0% | 0% | 0% | 0% | 0% | 0% | 0% | 0% | 0% | 0% | [8 empty] | 0%
RF: Total | 100% | 100% | 100% | 100% | 100% | 100% | 100% | 100% | 100% | 100% | 100% | 100% | 100% | 0% | 0% | 0% | 0% | 0% | 0% | 0% | 0% | 100%
BB: ADC / DAC | 4% | 4% | 4% | 4% | 4% | 4% | 4% | 4% | 4% | 4% | 4% | 4% | 4% | [8 empty] | 4%
BB: FFT/IFFT | 4% | 4% | 4% | 4% | 4% | 4% | 4% | 4% | 4% | 4% | 4% | 4% | 4% | [8 empty] | 4%
BB: Post-FFT data buffering | 11% | 11% | 11% | 11% | 11% | 11% | 11% | 11% | 11% | 11% | 11% | 11% | 11% | [8 empty] | 11%
BB: Receiver processing block | 24% | 24% | 24% | 20.4% | 24% | 12% | 24% | 12% | 24% | 12% | 24% | 24% | 14.4% | [8 empty] | 19.9%
BB: LDPC decoding | 9% | 4.5% | 4.5% | 4.5% | 4.5% | 4.5% | 4.5% | 4.5% | 4.5% | 5% | 4.5% | 4.5% | 6.12% | [8 empty] | 4.677%
BB: HARQ buffer | 11% | 5.5% | 7.37% | 5.5% | 5.5% | 5.5% | 5.5% | 5.5% | 5.5% | 6% | 5.5% | 5.5% | 5.5% | [8 empty] | 5.698%
BB: DL control processing & decoder | 5% | 5% | 5% | 5% | 5% | 5% | 5% | 5% | 5% | 5% | 5% | 5% | 5% | [8 empty] | 5%
BB: Synchronization / cell search block | 7% | 7% | 7% | 7% | 7% | 7% | 7% | 7% | 7% | 7% | 7% | 7% | 7% | [8 empty] | 7%
BB: UL processing block | 7% | 7% | 7% | 7% | 7% | 7% | 7% | 7% | 7% | 7% | 7% | 7% | 7% | [8 empty] | 7%
BB: MIMO specific processing blocks | 18% | 9% | 9% | 0% | 18% | 18% | 9% | 9% | 9% | 5% | 9% | 9% | 10.44% | [8 empty] | 9.537%
BB: Total | 100% | 81% | 82.87% | 68.4% | 90% | 78% | 81% | 69% | 81% | 66% | 81% | 81% | 74.46% | 0% | 0% | 0% | 0% | 0% | 0% | 0% | 0% | 77.81%
RF+BB: Total (with RF:BB cost split 50:50) | 100% | 90.5% | 91.44% | 84.2% | 95% | 89% | 90.5% | 84.5% | 90.5% | 83% | 90.5% | 90.5% | 87.23% | 0% | 0% | 0% | 0% | 0% | 0% | 0% | 0% | 88.91%
Do RF savings accumulate across supported bands? (Y/N) |  | N | N | N | N | N | N | N | N | N | N | N | N | [8 empty] | 0%
Reduced number of Rx branches (1 instead of 2)
RF: Antenna array | 33% | 16.5% | 16.5% | 33% | 20% | 16.5% | 16.5% | 16.5% | 16.5% | 16.5% | 16.5% | 16.5% | 16.5% | [8 empty] | 18.17%
RF: Power amplifier | 18% | 18% | 18% | 18% | 18% | 18% | 18% | 18% | 18% | 18% | 18% | 18% | 18% | [8 empty] | 18%
RF: Filters | 8% | 4% | 4% | 7.2% | 4% | 4% | 4% | 4% | 4% | 4% | 4% | 4% | 4% | [8 empty] | 4.267%
RF: Transceiver (including LNAs, mixer, and local oscillator) | 41% | 26.65% | 20.5% | 34.85% | 20.5% | 20.5% | 26% | 20.5% | 21% | 20.5% | 20.5% | 24.6% | 28.7% | [8 empty] | 23.73%
RF: Duplexer / Switch | 0% | 0% | 0% | 0% | 0% | 0% | 0% | 0% | 0% | 0% | 0% | 0% | 0% | [8 empty] | 0%
RF: Total | 100% | 65.15% | 59% | 93.05% | 62.5% | 59% | 64.5% | 59% | 59.5% | 59% | 59% | 63.1% | 67.2% | 0% | 0% | 0% | 0% | 0% | 0% | 0% | 0% | 64.17%
BB: ADC / DAC | 4% | 2.4% | 2.8% | 2.4% | 2% | 2.8% | 2.4% | 2.4% | 2% | 2% | 2% | 2% | 4% | [8 empty] | 2.433%
BB: FFT/IFFT | 4% | 2% | 2% | 2.68% | 2% | 2% | 2% | 2% | 2% | 2% | 2% | 2% | 4% | [8 empty] | 2.223%
BB: Post-FFT data buffering | 11% | 5.5% | 5.5% | 5.5% | 5.5% | 5.5% | 5.5% | 5.5% | 5.5% | 5.5% | 5.5% | 5.5% | 11% | [8 empty] | 5.958%
BB: Receiver processing block | 24% | 12% | 12% | 15.6% | 12% | 12% | 12% | 12% | 12% | 12% | 12% | 12% | 24% | [8 empty] | 13.3%
BB: LDPC decoding | 9% | 9% | 9% | 9% | 4.5% | 9% | 9% | 9% | 9% | 9% | 9% | 9% | 9% | [8 empty] | 8.625%
BB: HARQ buffer | 11% | 11% | 11% | 11% | 5.5% | 11% | 11% | 11% | 11% | 11% | 11% | 11% | 11% | [8 empty] | 10.54%
BB: DL control processing & decoder | 5% | 5% | 5% | 5% | 5% | 5% | 5% | 5% | 5% | 4% | 5% | 5% | 5% | [8 empty] | 4.917%
BB: Synchronization / cell search block | 7% | 3.5% | 3.5% | 3.5% | 3.5% | 3.5% | 3.5% | 3.5% | 3.5% | 3.5% | 3.5% | 3.5% | 7% | [8 empty] | 3.792%
BB: UL processing block | 7% | 7% | 7% | 7% | 7% | 7% | 7% | 7% | 7% | 7% | 7% | 7% | 7% | [8 empty] | 7%
BB: MIMO specific processing blocks | 18% | 18% | 18% | 18% | 9% | 9% | 18% | 9% | 18% | 18% | 18% | 18% | 18% | [8 empty] | 15.75%
BB: Total | 100% | 75.4% | 75.8% | 79.68% | 56% | 66.8% | 75.4% | 66.4% | 75% | 74% | 75% | 75% | 100% | 0% | 0% | 0% | 0% | 0% | 0% | 0% | 0% | 74.54%
RF+BB: Total (with RF:BB cost split 50:50) | 100% | 70.28% | 67.4% | 86.37% | 59.25% | 62.9% | 69.95% | 62.7% | 67.25% | 66.5% | 67% | 69.05% | 83.6% | 0% | 0% | 0% | 0% | 0% | 0% | 0% | 0% | 69.35%
Do RF savings accumulate across supported bands? (Y/N) |  | Y | Y | Y | Y | Y | Y | Y | Y | Y | Y | Y | Y | [8 empty] | 100%
Relaxed processing time (doubled N1 and N2)
RF: Antenna array | 33% | 33% | 33% | 33% | 33% | 33% | 33% | 33% | 33% | 33% | 33% | 33% | 33% | [8 empty] | 33%
RF: Power amplifier | 18% | 18% | 18% | 18% | 18% | 18% | 18% | 18% | 18% | 18% | 18% | 18% | 18% | [8 empty] | 18%
RF: Filters | 8% | 8% | 8% | 8% | 8% | 8% | 8% | 8% | 8% | 8% | 8% | 8% | 8% | [8 empty] | 8%
RF: Transceiver (including LNAs, mixer, and local oscillator) | 41% | 41% | 41% | 41% | 41% | 41% | 41% | 41% | 41% | 41% | 41% | 41% | 41% | [8 empty] | 41%
RF: Duplexer / Switch | 0% | 0% | 0% | 0% | 0% | 0% |  | 0% | 0% | 0% | 0% | 0% | 0% | [8 empty] | 0%
RF: Total | 100% | 100% | 100% | 100% | 100% | 100% | 100% | 100% | 100% | 100% | 100% | 100% | 100% | 0% | 0% | 0% | 0% | 0% | 0% | 0% | 0% | 100%
BB: ADC / DAC | 4% | 4% | 4% | 4% | 4% | 4% | 4% | 4% | 4% | 4% | 4% | 4% | 4% | [8 empty] | 4%
BB: FFT/IFFT | 4% | 4% | 4% | 4% | 4% | 4% | 4% | 4% | 4% | 4% | 4% | 4% | 4% | [8 empty] | 4%
BB: Post-FFT data buffering | 11% | 11% | 11% | 11% | 11% | 11% | 11% | 11% | 11% | 11% | 11% | 11% | 11% | [8 empty] | 11%
BB: Receiver processing block | 24% | 24% | 24% | 21.6% | 22% | 12% | 22% | 19% | 22% | 18% | 19.1% | 18% | 12.48% | [8 empty] | 19.52%
BB: LDPC decoding | 9% | 4.5% | 4.5% | 8.1% | 4.5% | 4.5% | 6.3% | 7% | 5% | 7.2% | 5.4% | 8.1% | 5.4% | [8 empty] | 5.875%
BB: HARQ buffer | 11% | 11% | 11% | 11% | 11% | 11% | 11% | 11% | 11% | 11% | 11% | 11% | 11% | [8 empty] | 11%
BB: DL control processing & decoder | 5% | 3.75% | 5% | 4.75% | 5% | 4.5% | 4.5% | 4% | 4% | 3% | 4% | 3% | 2.5% | [8 empty] | 4%
BB: Synchronization / cell search block | 7% | 7% | 7% | 7% | 7% | 7% | 7% | 7% | 7% | 7% | 7% | 7% | 7% | [8 empty] | 7%
BB: UL processing block | 7% | 5.25% | 5.25% | 6.65% | 5% | 3.5% | 5.6% | 5% | 4% | 5.25% | 4.9% | 5.6% | 4.2% | [8 empty] | 5.017%
BB: MIMO specific processing blocks | 18% | 18% | 18% | 18% | 18% | 18% | 18% | 18% | 18% | 13.5% | 18% | 16.2% | 18% | [8 empty] | 17.47%
BB: Total | 100% | 92.5% | 93.75% | 96.1% | 91.5% | 79.5% | 93.4% | 90% | 90% | 83.95% | 88.4% | 87.9% | 79.58% | 0% | 0% | 0% | 0% | 0% | 0% | 0% | 0% | 88.88%
RF+BB: Total (with RF:BB cost split 50:50) | 100% | 96.25% | 96.88% | 98.05% | 95.75% | 89.75% | 96.7% | 95% | 95% | 91.98% | 94.2% | 93.95% | 89.79% | 0% | 0% | 0% | 0% | 0% | 0% | 0% | 0% | 94.44%
Do RF savings accumulate across supported bands? (Y/N) |  | N | N | N | N | N | N | N | N | N | N | N | N | [8 empty] | 0%
Relaxed DL modulation (16QAM instead of 64QAM)
RF: Antenna array | 33% | 33% | 33% | 33% | 33% | 33% | 33% | 33% | 33% | 33% | 33% | 33% | 33% | [8 empty] | 33%
RF: Power amplifier | 18% | 18% | 18% | 18% | 18% | 18% | 18% | 18% | 18% | 18% | 18% | 18% | 18% | [8 empty] | 18%
RF: Filters | 8% | 8% | 8% | 8% | 8% | 8% | 8% | 8% | 8% | 8% | 8% | 8% | 8% | [8 empty] | 8%
RF: Transceiver (including LNAs, mixer, and local oscillator) | 41% | 38.95% | 41% | 38.95% | 36% | 38.95% | 39% | 39% | 38% | 39% | 39% | 39.36% | 38.95% | [8 empty] | 38.85%
RF: Duplexer / Switch | 0% | 0% | 0% | 0% | 0% | 0% | 0% | 0% | 0% | 0% | 0% | 0% | 0% | [8 empty] | 0%
RF: Total | 100% | 97.95% | 100% | 97.95% | 95% | 97.95% | 98% | 98% | 97% | 98% | 98% | 98.36% | 97.95% | 0% | 0% | 0% | 0% | 0% | 0% | 0% | 0% | 97.85%
BB: ADC / DAC | 4% | 3.2% | 3.2% | 3.4% | 4% | 3.6% | 3.6% | 3.6% | 4% | 3% | 3.6% | 3.6% | 4% | [8 empty] | 3.567%
BB: FFT/IFFT | 4% | 4% | 4% | 4% | 4% | 4% | 4% | 4% | 4% | 4% | 4% | 4% | 4% | [8 empty] | 4%
BB: Post-FFT data buffering | 11% | 11% | 11% | 9.35% | 11% | 8.25% | 11% | 11% | 8% | 11% | 11% | 7.3% | 11% | [8 empty] | 10.08%
BB: Receiver processing block | 24% | 24% | 21.6% | 22.8% | 24% | 24% | 22.8% | 24% | 24% | 24% | 21.6% | 18% | 21.6% | [8 empty] | 22.7%
BB: LDPC decoding | 9% | 6.03% | 6.3% | 6.03% | 4.5% | 6.75% | 6% | 6% | 6% | 7% | 6.3% | 6.75% | 8.1% | [8 empty] | 6.313%
BB: HARQ buffer | 11% | 7.37% | 8.47% | 7.37% | 5.5% | 8.25% | 7.4% | 7.3% | 8% | 8% | 7.7% | 11% | 11% | [8 empty] | 8.113%
BB: DL control processing & decoder | 5% | 5% | 5% | 5% | 5% | 5% | 5% | 5% | 5% | 5% | 5% | 5% | 5% | [8 empty] | 5%
BB: Synchronization / cell search block | 7% | 7% | 7% | 7% | 7% | 7% | 7% | 7% | 7% | 7% | 7% | 7% | 7% | [8 empty] | 7%
BB: UL processing block | 7% | 7% | 7% | 7% | 7% | 7% | 7% | 7% | 7% | 7% | 7% | 7% | 7% | [8 empty] | 7%
BB: MIMO specific processing blocks | 18% | 18% | 18% | 18% | 18% | 18% | 18% | 18% | 18% | 9% | 18% | 18% | 18% | [8 empty] | 17.25%
BB: Total | 100% | 92.6% | 91.57% | 89.95% | 90% | 91.85% | 91.8% | 92.9% | 91% | 85% | 91.2% | 87.65% | 96.7% | 0% | 0% | 0% | 0% | 0% | 0% | 0% | 0% | 91.02%
RF+BB: Total (with RF:BB cost split 50:50) | 100% | 95.28% | 95.79% | 93.95% | 92.5% | 94.9% | 94.9% | 95.45% | 94% | 91.5% | 94.6% | 93.01% | 97.32% | 0% | 0% | 0% | 0% | 0% | 0% | 0% | 0% | 94.43%
Do RF savings accumulate across supported bands? (Y/N) |  | N | N | N | N | Y | N | N | Y | N | N | Y | N | [8 empty] | 25%
Relaxed UL modulation (16QAM instead of 64QAM)
RF: Antenna array | 33% | 33% | 33% | 33% | 33% | 33% | 33% | 33% | 33% | 33% | 33% | 33% | 33% | [8 empty] | 33%
RF: Power amplifier | 18% | 16.2% | 18% | 14.4% | 15% | 17.1% | 16.5% | 17% | 16% | 16% | 16.2% | 17.1% | 18% | [8 empty] | 16.46%
RF: Filters | 8% | 8% | 8% | 8% | 8% | 8% | 8% | 8% | 8% | 8% | 8% | 8% | 8% | [8 empty] | 8%
RF: Transceiver (including LNAs, mixer, and local oscillator) | 41% | 41% | 41% | 39.77% | 41% | 38.95% | 41% | 41% | 41% | 39% | 41% | 39.8% | 40.18% | [8 empty] | 40.39%
RF: Duplexer / Switch | 0% | 0% | 0% | 0% | 0% | 0% | 0% | 0% | 0% | 0% | 0% | 0% | 0% | [8 empty] | 0%
RF: Total | 100% | 98.2% | 100% | 95.17% | 97% | 97.05% | 98.5% | 99% | 98% | 96% | 98.2% | 97.9% | 99.18% | 0% | 0% | 0% | 0% | 0% | 0% | 0% | 0% | 97.85%
BB: ADC / DAC | 4% | 3.8% | 3.56% | 3.4% | 4% | 3.56% | 3.6% | 3.6% | 4% | 3% | 3.6% | 3.6% | 4% | [8 empty] | 3.643%
BB: FFT/IFFT | 4% | 4% | 4% | 4% | 4% | 4% | 4% | 4% | 4% | 4% | 4% | 4% | 4% | [8 empty] | 4%
BB: Post-FFT data buffering | 11% | 11% | 11% | 11% | 11% | 11% | 11% | 11% | 11% | 11% | 11% | 11% | 11% | [8 empty] | 11%
BB: Receiver processing block | 24% | 24% | 24% | 24% | 24% | 24% | 24% | 24% | 24% | 24% | 24% | 24% | 24% | [8 empty] | 24%
BB: LDPC decoding | 9% | 9% | 9% | 9% | 9% | 9% | 9% | 9% | 9% | 9% | 9% | 9% | 9% | [8 empty] | 9%
BB: HARQ buffer | 11% | 11% | 9.79% | 11% | 11% | 11% | 11% | 11% | 11% | 11% | 11% | 11% | 11% | [8 empty] | 10.9%
BB: DL control processing & decoder | 5% | 5% | 5% | 5% | 5% | 5% | 5% | 5% | 5% | 5% | 5% | 5% | 5% | [8 empty] | 5%
BB: Synchronization / cell search block | 7% | 7% | 7% | 7% | 7% | 7% | 7% | 7% | 7% | 7% | 7% | 7% | 7% | [8 empty] | 7%
BB: UL processing block | 7% | 5.95% | 6.3% | 6.3% | 6% | 4.9% | 6.3% | 6.3% | 5% | 5% | 6.3% | 4.9% | 6.65% | [8 empty] | 5.825%
BB: MIMO specific processing blocks | 18% | 18% | 18% | 18% | 18% | 18% | 18% | 18% | 18% | 18% | 18% | 18% | 18% | [8 empty] | 18%
BB: Total | 100% | 98.75% | 97.65% | 98.7% | 99% | 97.46% | 98.9% | 98.9% | 98% | 97% | 98.9% | 97.5% | 99.65% | 0% | 0% | 0% | 0% | 0% | 0% | 0% | 0% | 98.37%
RF+BB: Total (with RF:BB cost split 50:50) | 100% | 98.47% | 98.83% | 96.93% | 98% | 97.25% | 98.7% | 98.95% | 98% | 96.5% | 98.55% | 97.7% | 99.41% | 0% | 0% | 0% | 0% | 0% | 0% | 0% | 0% | 98.11%
Do RF savings accumulate across supported bands? (Y/N) |  | Y | N | N | N | Y | N | Y | Y | Y | N | Y | N | [8 empty] | 50%
1 layer, 1 Rx
RF: Antenna array | 33% | 16.5% | 16.5% | 33% | 20% | 16.5% | 16.5% |  | 16.5% |  | 16.5% | 16.5% | [9 empty] | 18.72%
RF: Power amplifier | 18% | 18% | 18% | 18% | 18% | 18% | 18% |  | 18% |  | 18% | 18% | [9 empty] | 18%
RF: Filters | 8% | 4% | 4% | 7.2% | 4% | 4% | 4% |  | 4% |  | 4% | 4% | [9 empty] | 4.356%
RF: Transceiver (including LNAs, mixer, and local oscillator) | 41% | 26.65% | 20.5% | 34.85% | 20.5% | 20.5% | 26% |  | 20.5% |  | 20.5% | 24.6% | [9 empty] | 23.84%
RF: Duplexer / Switch | 0% | 0% | 0% | 0% | 0% | 0% | 0% |  | 0% |  | 0% | 0% | [9 empty] | 0%
RF: Total | 100% | 65.15% | 59% | 93.05% | 62.5% | 59% | 64.5% | 0% | 59% | 0% | 59% | 63.1% | 0% | 0% | 0% | 0% | 0% | 0% | 0% | 0% | 0% | 64.92%
BB: ADC / DAC | 4% | 2.4% | 2.8% | 2.4% | 2% | 2.8% | 2.4% |  | 2% |  | 2% | 2% | [9 empty] | 2.311%
BB: FFT/IFFT | 4% | 2% | 2% | 2.68% | 2% | 2% | 2% |  | 2% |  | 2% | 2% | [9 empty] | 2.076%
BB: Post-FFT data buffering | 11% | 5.5% | 5.5% | 5.5% | 5.5% | 5.5% | 5.5% |  | 5.5% |  | 5.5% | 5.5% | [9 empty] | 5.5%
BB: Receiver processing block | 24% | 12% | 12% | 13.26% | 12% | 12% | 12% |  | 12% |  | 12% | 12% | [9 empty] | 12.14%
BB: LDPC decoding | 9% | 4.5% | 4.5% | 4.5% | 4.5% | 4.5% | 4.5% |  | 4.5% |  | 4.5% | 4.5% | [9 empty] | 4.5%
BB: HARQ buffer | 11% | 5.5% | 7.37% | 5.5% | 5.5% | 5.5% | 5.5% |  | 5.5% |  | 5.5% | 5.5% | [9 empty] | 5.708%
BB: DL control processing & decoder | 5% | 5% | 5% | 5% | 5% | 5% | 5% |  | 5% |  | 5% | 5% | [9 empty] | 5%
BB: Synchronization / cell search block | 7% | 3.5% | 3.5% | 3.5% | 3.5% | 3.5% | 3.5% |  | 3.5% |  | 3.5% | 3.5% | [9 empty] | 3.5%
BB: UL processing block | 7% | 7% | 7% | 7% | 7% | 7% | 7% |  | 7% |  | 7% | 7% | [9 empty] | 7%
BB: MIMO specific processing blocks | 18% | 9% | 9% | 0% | 9% | 9% | 9% |  | 9% |  | 9% | 9% | [9 empty] | 8%
BB: Total | 100% | 56.4% | 58.67% | 49.34% | 56% | 56.8% | 56.4% | 0% | 56% | 0% | 56% | 56% | 0% | 0% | 0% | 0% | 0% | 0% | 0% | 0% | 0% | 55.73%
RF+BB: Total (with RF:BB cost split 50:50) | 100% | 60.77% | 58.83% | 71.2% | 59.25% | 57.9% | 60.45% | 0% | 57.5% | 0% | 57.5% | 59.55% | 0% | 0% | 0% | 0% | 0% | 0% | 0% | 0% | 0% | 60.33%
100 MHz, 1 layer, 1 Rx
RF: Antenna array | 33% | 16.5% | 16.5% | 33% | 20% | 16.5% | 16.5% |  | 16.5% |  | 16.5% | 16.5% | 16.5% | [8 empty] | 18.5%
RF: Power amplifier | 18% | 18% | 18% | 18% | 18% | 16.56% | 18% |  | 18% |  | 18% | 18% | 18% | [8 empty] | 17.86%
RF: Filters | 8% | 4% | 4% | 7.2% | 4% | 4% | 4% |  | 4% |  | 4% | 4% | 4% | [8 empty] | 4.32%
RF: Transceiver (including LNAs, mixer, and local oscillator) | 41% | 26.65% | 20.5% | 34.85% | 18% | 20.5% | 26% |  | 20.5% |  | 20.5% | 24.6% | 28.7% | [8 empty] | 24.08%
RF: Duplexer / Switch | 0% | 0% | 0% | 0% |  | 0% | 0% |  | 0% |  | 0% | 0% | 0% | [8 empty] | 0%
RF: Total | 100% | 65.15% | 59% | 93.05% | 60% | 57.56% | 64.5% | 0% | 59% | 0% | 59% | 63.1% | 67.2% | 0% | 0% | 0% | 0% | 0% | 0% | 0% | 0% | 64.76%
BB: ADC / DAC | 4% | 1.2% | 1.4% | 1.32% | 1% | 1.4% | 1.2% |  | 1% |  | 1% | 1% | 1.333% | [8 empty] | 1.185%
BB: FFT/IFFT | 4% | 1% | 0.92% | 1.233% | 1% | 1% | 1% |  | 1% |  | 1% | 0.915% | 1.84% | [8 empty] | 1.091%
BB: Post-FFT data buffering | 11% | 2.75% | 2.75% | 2.75% | 2.75% | 2.75% | 2.8% |  | 2.8% |  | 2.75% | 2.75% | 2.75% | [8 empty] | 2.76%
BB: Receiver processing block | 24% | 6.6% | 9% | 7.293% | 9% | 6% | 9% |  | 6% |  | 6% | 6% | 8.64% | [8 empty] | 7.353%
BB: LDPC decoding | 9% | 2.25% | 3.375% | 2.475% | 3% | 2.25% | 3% |  | 2% |  | 2.25% | 2.25% | 3.06% | [8 empty] | 2.591%
BB: HARQ buffer | 11% | 2.75% | 3.685% | 2.75% | 2.75% | 2.75% | 2.8% |  | 3% |  | 2.75% | 2.75% | 2.75% | [8 empty] | 2.873%
BB: DL control processing & decoder | 5% | 5% | 5% | 5% | 5% | 3.75% | 5% |  | 5% |  | 5% | 5% | 5% | [8 empty] | 4.875%
BB: Synchronization / cell search block | 7% | 3.5% | 3.5% | 3.5% | 3.5% | 3.5% | 3.5% |  | 3.5% |  | 3.5% | 3.5% | 7% | [8 empty] | 3.85%
BB: UL processing block | 7% | 3.5% | 5.25% | 4.55% | 7% | 7% | 7% |  | 7% |  | 7% | 4.2% | 4.55% | [8 empty] | 5.705%
BB: MIMO specific processing blocks | 18% | 9% | 9% | 0% | 9% | 9% | 9% |  | 9% |  | 9% | 9% | 8.456% | [8 empty] | 8.046%
BB: Total | 100% | 37.55% | 43.88% | 30.87% | 44% | 39.4% | 44.3% | 0% | 40.3% | 0% | 40.25% | 37.37% | 45.38% | 0% | 0% | 0% | 0% | 0% | 0% | 0% | 0% | 40.33%
RF+BB: Total (with RF:BB cost split 50:50) | 100% | 51.35% | 51.44% | 61.96% | 52% | 48.48% | 54.4% | 0% | 49.65% | 0% | 49.62% | 50.23% | 56.29% | 0% | 0% | 0% | 0% | 0% | 0% | 0% | 0% | 52.54%
100 MHz, 1 layer, 1 Rx, relaxed mods
RF: Antenna array | 33% | 16.5% | 16.5% | 33% | 20% | 16.5% | 16.5% |  | 16.5% |  | 16.5% | 16.5% | 16.5% | [8 empty] | 18.5%
RF: Power amplifier | 18% | 16.2% | 18% | 14.4% | 15% | 15.73% | 16.5% |  | 16% |  | 16.2% | 17.1% | 18% | [8 empty] | 16.31%
RF: Filters | 8% | 4% | 4% | 7.2% | 4% | 4% | 4% |  | 4% |  | 4% | 4% | 4% | [8 empty] | 4.32%
RF: Transceiver (including LNAs, mixer, and local oscillator) | 41% | 25.32% | 20.5% | 32.11% | 15.8% | 18.5% | 24.7% |  | 19% |  | 19.5% | 22.92% | 26.72% | [8 empty] | 22.51%
RF: Duplexer / Switch | 0% | 0% | 0% | 0% |  |  | 0% |  | 0% |  | 0% | 0% | 0% | [8 empty] | 0%
RF: Total | 100% | 62.02% | 59% | 86.71% | 54.8% | 54.73% | 61.7% | 0% | 55.5% | 0% | 56.2% | 60.52% | 65.22% | 0% | 0% | 0% | 0% | 0% | 0% | 0% | 0% | 61.64%
BB: ADC / DAC | 4% | 0.912% | 0.9968% | 0.9537% | 1% | 1.121% | 1% |  | 1% |  | 0.81% | 0.81% | 1.333% | [8 empty] | 0.9937%
BB: FFT/IFFT | 4% | 1% | 0.92% | 1.233% | 1% | 1% | 1% |  | 1% |  | 1% | 0.915% | 1.84% | [8 empty] | 1.091%
BB: Post-FFT data buffering | 11% | 2.75% | 2.75% | 2.337% | 2.75% | 2.062% | 2.8% |  | 2.8% |  | 2.75% | 1.825% | 2.75% | [8 empty] | 2.557%
BB: Receiver processing block | 24% | 6.6% | 8.1% | 6.928% | 9% | 6% | 8.6% |  | 6% |  | 5.4% | 4.5% | 7.776% | [8 empty] | 6.89%
BB: LDPC decoding | 9% | 1.508% | 2.363% | 1.658% | 1.5% | 1.688% | 2% |  | 2% |  | 1.575% | 1.688% | 2.754% | [8 empty] | 1.873%
BB: HARQ buffer | 11% | 1.843% | 2.525% | 1.842% | 1.375% | 2.062% | 1.9% |  | 2% |  | 1.925% | 2.75% | 2.75% | [8 empty] | 2.097%
BB: DL control processing & decoder | 5% | 5% | 5% | 5% | 5% | 3.75% | 5% |  | 5% |  | 5% | 5% | 5% | [8 empty] | 4.875%
BB: Synchronization / cell search block | 7% | 3.5% | 3.5% | 3.5% | 3.5% | 3.5% | 3.5% |  | 3.5% |  | 3.5% | 3.5% | 7% | [8 empty] | 3.85%
BB: UL processing block | 7% | 2.975% | 4.725% | 4.095% | 6% | 4.9% | 6.3% |  | 4.9% |  | 6.3% | 2.94% | 4.323% | [8 empty] | 4.746%
BB: MIMO specific processing blocks | 18% | 9% | 9% | 0% | 9% | 9% | 9% |  | 9% |  | 9% | 9% | 8.456% | [8 empty] | 8.046%
BB: Total | 100% | 35.09% | 39.88% | 27.55% | 40.13% | 35.08% | 41.1% | 0% | 37.2% | 0% | 37.26% | 32.93% | 43.98% | 0% | 0% | 0% | 0% | 0% | 0% | 0% | 0% | 37.02%
RF+BB: Total (with RF:BB cost split 50:50) | 100% | 48.55% | 49.44% | 57.13% | 47.46% | 44.91% | 51.4% | 0% | 46.35% | 0% | 46.73% | 46.73% | 54.6% | 0% | 0% | 0% | 0% | 0% | 0% | 0% | 0% | 49.33%
100 MHz, 1 layer, 1 Rx, double N1/N2
RF: Antenna array | 33% | 16.5% | 16.5% | 33% | 20% | 16.5% | 16.5% |  | 16.5% |  | 16.5% | 16.5% | 16.5% | [8 empty] | 18.5%
RF: Power amplifier | 18% | 18% | 18% | 18% | 18% | 16.56% | 18% |  | 16% |  | 18% | 18% | 18% | [8 empty] | 17.66%
RF: Filters | 8% | 4% | 4% | 7.2% | 4% | 4% | 4% |  | 4% |  | 4% | 4% | 4% | [8 empty] | 4.32%
RF: Transceiver (including LNAs, mixer, and local oscillator) | 41% | 26.65% | 20.5% | 34.85% | 18% | 20.5% | 26% |  | 19% |  | 20.5% | 24.6% | 28.7% | [8 empty] | 23.93%
RF: Duplexer / Switch | 0% | 0% | 0% | 0% |  |  | 0% |  | 0% |  | 0% | 0% | [9 empty] | 0%
RF: Total | 100% | 65.15% | 59% | 93.05% | 60% | 57.56% | 64.5% | 0% | 55.5% | 0% | 59% | 63.1% | 67.2% | 0% | 0% | 0% | 0% | 0% | 0% | 0% | 0% | 64.41%
BB: ADC / DAC | 4% | 1.2% | 1.4% | 1.32% | 1% | 1.4% | 1.2% |  | 1% |  | 1% | 1% | 1.333% | [8 empty] | 1.185%
BB: FFT/IFFT | 4% | 1% | 0.92% | 1.233% | 1% | 1% | 1% |  | 1% |  | 1% | 0.915% | 1.84% | [8 empty] | 1.091%
BB: Post-FFT data buffering | 11% | 2.75% | 2.75% | 2.75% | 2.75% | 2.75% | 2.8% |  | 2.8% |  | 2.75% | 2.75% | 2.75% | [8 empty] | 2.76%
BB: Receiver processing block | 24% | 6.6% | 9% | 6.564% | 8.25% | 3% | 8.3% |  | 5.7% |  | 4.775% | 4.5% | 4.493% | [8 empty] | 6.118%
BB: LDPC decoding | 9% | 1.125% | 1.688% | 2.228% | 1.5% | 1.125% | 2.1% |  | 1% |  | 1.35% | 2.025% | 1.836% | [8 empty] | 1.598%
BB: HARQ buffer | 11% | 2.75% | 3.685% | 2.75% | 2.75% | 2.75% | 2.8% |  | 3% |  | 2.75% | 2.75% | 2.75% | [8 empty] | 2.873%
BB: DL control processing & decoder | 5% | 3.75% | 5% | 4.75% | 5% | 3.375% | 4.5% |  | 4% |  | 4% | 3% | 2.5% | [8 empty] | 3.988%
BB: Synchronization / cell search block | 7% | 3.5% | 3.5% | 3.5% | 3.5% | 3.5% | 3.5% |  | 3.5% |  | 3.5% | 3.5% | 7% | [8 empty] | 3.85%
BB: UL processing block | 7% | 2.625% | 3.938% | 4.323% | 5% | 3.5% | 5.6% |  | 4.9% |  | 4.9% | 3.36% | 2.73% | [8 empty] | 4.088%
BB: MIMO specific processing blocks | 18% | 9% | 9% | 0% | 9% | 9% | 9% |  | 9% |  | 9% | 8.1% | 8.456% | [8 empty] | 7.956%
BB: Total | 100% | 34.3% | 40.88% | 29.42% | 39.75% | 31.4% | 40.8% | 0% | 35.9% | 0% | 35.03% | 31.9% | 35.69% | 0% | 0% | 0% | 0% | 0% | 0% | 0% | 0% | 35.51%
RF+BB: Total (with RF:BB cost split 50:50) | 100% | 49.72% | 49.94% | 61.23% | 49.88% | 44.48% | 52.65% | 0% | 45.7% | 0% | 47.01% | 47.5% | 51.44% | 0% | 0% | 0% | 0% | 0% | 0% | 0% | 0% | 49.96%
100 MHz, 1 layer, 1 Rx, relaxed mods, double N1/N2
RF: Antenna array | 33% | 16.5% | 16.5% | 33% | 20% | 16.5% | 16.5% |  | 16.5% |  | 16.5% | 16.5% | 16.5% | [8 empty] | 18.5%
RF: Power amplifier | 18% | 16.2% | 18% | 14.4% | 15% | 15.73% | 16.5% |  | 16% |  | 16.2% | 17.1% | 18% | [8 empty] | 16.31%
RF: Filters | 8% | 4% | 4% | 7.2% | 4% | 4% | 4% |  | 4% |  | 4% | 4% | 4% | [8 empty] | 4.32%
RF: Transceiver (including LNAs, mixer, and local oscillator) | 41% | 25.32% | 20.5% | 32.11% | 15.8% | 18.5% | 24.7% |  | 19% |  | 19.5% | 22.92% | 26.72% | [8 empty] | 22.51%
RF: Duplexer / Switch | 0% | 0% | 0% | 0% |  |  | 0% |  | 0% |  | 0% | 0% | [9 empty] | 0%
RF: Total | 100% | 62.02% | 59% | 86.71% | 54.8% | 54.73% | 61.7% | 0% | 55.5% | 0% | 56.2% | 60.52% | 65.22% | 0% | 0% | 0% | 0% | 0% | 0% | 0% | 0% | 61.64%
BB: ADC / DAC | 4% | 0.912% | 0.9968% | 0.9537% | 1% | 1.121% | 1% |  | 1% |  | 0.81% | 0.81% | 1.333% | [8 empty] | 0.9937%
BB: FFT/IFFT | 4% | 1% | 0.92% | 1.233% | 1% | 1% | 1% |  | 1% |  | 1% | 0.915% | 1.84% | [8 empty] | 1.091%
BB: Post-FFT data buffering | 11% | 2.75% | 2.75% | 2.337% | 2.75% | 2.062% | 2.8% |  | 2.8% |  | 2.75% | 1.825% | 2.75% | [8 empty] | 2.557%
BB: Receiver processing block | 24% | 6.6% | 8.1% | 6.236% | 8.25% | 3% | 7.9% |  | 5.7% |  | 4.298% | 3.375% | 4.044% | [8 empty] | 5.75%
BB: LDPC decoding | 9% | 0.7538% | 1.181% | 1.492% | 0.75% | 0.8438% | 1.4% |  | 1% |  | 0.945% | 1.519% | 1.652% | [8 empty] | 1.154%
BB: HARQ buffer | 11% | 1.843% | 2.525% | 1.842% | 1.375% | 2.062% | 1.9% |  | 2% |  | 1.925% | 2.75% | 2.75% | [8 empty] | 2.097%
BB: DL control processing & decoder | 5% | 3.75% | 5% | 4.75% | 5% | 3.375% | 4.5% |  | 4% |  | 4% | 3% | 2.5% | [8 empty] | 3.988%
BB: Synchronization / cell search block | 7% | 3.5% | 3.5% | 3.5% | 3.5% | 3.5% | 3.5% |  | 3.5% |  | 3.5% | 3.5% | 7% | [8 empty] | 3.85%
BB: UL processing block | 7% | 2.231% | 3.544% | 3.89% | 4.286% | 2.45% | 5% |  | 3.4% |  | 4.41% | 2.352% | 2.594% | [8 empty] | 3.416%
BB: MIMO specific processing blocks | 18% | 9% | 9% | 0% | 9% | 9% | 9% |  | 9% |  | 9% | 8.1% | 8.456% | [8 empty] | 7.956%
BB: Total | 100% | 32.34% | 37.52% | 26.23% | 36.91% | 28.42% | 38% | 0% | 33.4% | 0% | 32.64% | 28.15% | 34.92% | 0% | 0% | 0% | 0% | 0% | 0% | 0% | 0% | 32.85%
RF+BB: Total (with RF:BB cost split 50:50) | 100% | 47.18% | 48.26% | 56.47% | 45.86% | 41.57% | 49.85% | 0% | 44.45% | 0% | 44.42% | 44.34% | 50.07% | 0% | 0% | 0% | 0% | 0% | 0% | 0% | 0% | 47.25%
100 MHz, 2 layers, 2 Rx, relaxed mods
RF: Antenna array | 33% | 33% | 33% | 33% | 33% | 33% | 33% |  | 33% |  | 33% | 33% | 33% | [8 empty] | 33%
RF: Power amplifier | 18% | 16.2% | 18% | 14.4% | 15% | 15.73% | 16.5% |  | 16% |  | 16.2% | 17.1% | 18% | [8 empty] | 16.31%
RF: Filters | 8% | 8% | 8% | 8% | 8% | 8% | 8% |  | 8% |  | 8% | 8% | 8% | [8 empty] | 8%
RF: Transceiver (including LNAs, mixer, and local oscillator) | 41% | 38.95% | 41% | 37.78% | 31.61% | 37% | 39% |  | 38% |  | 39% | 38.21% | 38.17% | [8 empty] | 37.87%
RF: Duplexer / Switch | 0% | 0% | 0% | 0% |  |  | 0% |  | 0% |  | 0% | 0% | [9 empty] | 0%
RF: Total | 100% | 96.15% | 100% | 93.18% | 87.61% | 93.73% | 96.5% | 0% | 95% | 0% | 96.2% | 96.31% | 97.17% | 0% | 0% | 0% | 0% | 0% | 0% | 0% | 0% | 95.19%
BB: ADC / DAC | 4% | 1.52% | 1.424% | 1.589% | 2% | 1.602% | 1.6% |  | 2% |  | 1.62% | 1.62% | 2% | [8 empty] | 1.698%
BB: FFT/IFFT | 4% | 2% | 1.84% | 1.84% | 2% | 2% | 2% |  | 2% |  | 2% | 1.83% | 1.84% | [8 empty] | 1.935%
BB: Post-FFT data buffering | 11% | 5.5% | 5.5% | 4.675% | 5.5% | 4.125% | 5.5% |  | 6% |  | 5.5% | 3.65% | 5.5% | [8 empty] | 5.145%
BB: Receiver processing block | 24% | 13.2% | 16.2% | 12.54% | 18% | 12% | 17.1% |  | 12% |  | 10.8% | 9% | 12.96% | [8 empty] | 13.38%
BB: LDPC decoding | 9% | 3.015% | 4.725% | 3.317% | 3% | 3.375% | 4% |  | 3.37% |  | 3.15% | 3.375% | 4.05% | [8 empty] | 3.538%
BB: HARQ buffer | 11% | 3.685% | 3.769% | 3.685% | 2.75% | 4.125% | 3.7% |  | 3.7% |  | 3.85% | 5.5% | 5.5% | [8 empty] | 4.026%
BB: DL control processing & decoder | 5% | 5% | 5% | 5% | 5% | 3.75% | 5% |  | 5% |  | 5% | 5% | 5% | [8 empty] | 4.875%
BB: Synchronization / cell search block | 7% | 7% | 7% | 7% | 7% | 7% | 7% |  | 7% |  | 7% | 7% | 7% | [8 empty] | 7%
BB: UL processing block | 7% | 2.975% | 4.725% | 4.095% | 6% | 4.9% | 4.4% |  | 4.9% |  | 6.3% | 2.94% | 4.323% | [8 empty] | 4.556%
BB: MIMO specific processing blocks | 18% | 18% | 18% | 18% | 18% | 18% | 18% |  | 18% |  | 18% | 18% | 14.58% | [8 empty] | 17.66%
BB: Total | 100% | 61.9% | 68.18% | 61.74% | 69.25% | 60.88% | 68.3% | 0% | 63.97% | 0% | 63.22% | 57.92% | 62.75% | 0% | 0% | 0% | 0% | 0% | 0% | 0% | 0% | 63.81%
RF+BB: Total (with RF:BB cost split 50:50) | 100% | 79.02% | 84.09% | 77.46% | 78.43% | 77.31% | 82.4% | 0% | 79.48% | 0% | 79.71% | 77.11% | 79.96% | 0% | 0% | 0% | 0% | 0% | 0% | 0% | 0% | 79.5%
100 MHz, 2 layers, 2 Rx, double N1/N2
RF: Antenna array | 33% | 33% | 33% | 33% | 33% | 33% | 33% |  | 33% |  | 33% | 33% | 33% | [8 empty] | 33%
RF: Power amplifier | 18% | 18% | 18% | 18% | 18% | 16.56% | 18% |  | 18% |  | 18% | 18% | 18% | [8 empty] | 17.86%
RF: Filters | 8% | 8% | 8% | 8% | 8% | 8% | 8% |  | 8% |  | 8% | 8% | 8% | [8 empty] | 8%
RF: Transceiver (including LNAs, mixer, and local oscillator) | 41% | 41% | 41% | 41% | 36% | 41% | 41% |  | 41% |  | 41% | 41% | 41% | [8 empty] | 40.5%
RF: Duplexer / Switch | 0% | 0% | 0% | 0% |  |  | 0% |  | 0% |  | 0% | 0% | [9 empty] | 0%
RF: Total | 100% | 100% | 100% | 100% | 95% | 98.56% | 100% | 0% | 100% | 0% | 100% | 100% | 100% | 0% | 0% | 0% | 0% | 0% | 0% | 0% | 0% | 99.36%
BB: ADC / DAC | 4% | 2% | 2% | 2.2% | 2% | 2% | 2% |  | 2% |  | 2% | 2% | 2% | [8 empty] | 2.02%
BB: FFT/IFFT | 4% | 2% | 1.84% | 1.84% | 2% | 2% | 2% |  | 2% |  | 2% | 1.83% | 1.84% | [8 empty] | 1.935%
BB: Post-FFT data buffering | 11% | 5.5% | 5.5% | 5.5% | 5.5% | 5.5% | 5.5% |  | 6% |  | 5.5% | 5.5% | 5.5% | [8 empty] | 5.55%
BB: Receiver processing block | 24% | 13.2% | 18% | 11.88% | 16.5% | 6% | 16.5% |  | 10% |  | 9.55% | 9% | 7.488% | [8 empty] | 11.81%
BB: LDPC decoding | 9% | 2.25% | 3.375% | 4.455% | 3% | 2.25% | 4.2% |  | 2.25% |  | 2.7% | 4.05% | 2.7% | [8 empty] | 3.123%
BB: HARQ buffer | 11% | 5.5% | 5.5% | 5.5% | 5.5% | 5.5% | 5.5% |  | 6% |  | 5.5% | 5.5% | 5.5% | [8 empty] | 5.55%
BB: DL control processing & decoder | 5% | 3.75% | 5% | 4.75% | 5% | 3.375% | 4.5% |  | 4% |  | 4% | 3% | 2.5% | [8 empty] | 3.988%
BB: Synchronization / cell search block | 7% | 7% | 7% | 7% | 7% | 7% | 7% |  | 7% |  | 7% | 7% | 7% | [8 empty] | 7%
BB: UL processing block | 7% | 2.625% | 3.938% | 4.323% | 5% | 3.5% | 3.9% |  | 4.9% |  | 4.9% | 3.36% | 2.73% | [8 empty] | 3.917%
BB: MIMO specific processing blocks | 18% | 18% | 18% | 18% | 18% | 18% | 18% |  | 18% |  | 18% | 16.2% | 14.58% | [8 empty] | 17.48%
BB: Total | 100% | 61.82% | 70.15% | 65.45% | 69.5% | 55.12% | 69.1% | 0% | 62.15% | 0% | 61.15% | 57.44% | 51.84% | 0% | 0% | 0% | 0% | 0% | 0% | 0% | 0% | 62.37%
RF+BB: Total (with RF:BB cost split 50:50) | 100% | 80.91% | 85.08% | 82.72% | 82.25% | 76.84% | 84.55% | 0% | 81.08% | 0% | 80.58% | 78.72% | 75.92% | 0% | 0% | 0% | 0% | 0% | 0% | 0% | 0% | 80.86%
100 MHz, 2 layers, 2 Rx, relaxed mods, double N1/N2
RF: Antenna array | 33% | 33% | 33% | 33% | 33% | 33% | 33% |  | 33% |  | 33% | 33% | 33% | [8 empty] | 33%
RF: Power amplifier | 18% | 16.2% | 18% | 14.4% | 15% | 15.73% | 16.5% |  | 16% |  | 16.2% | 17.1% | 18% | [8 empty] | 16.31%
RF: Filters | 8% | 8% | 8% | 8% | 8% | 8% | 8% |  | 8% |  | 8% | 8% | 8% | [8 empty] | 8%
RF: Transceiver (including LNAs, mixer, and local oscillator) | 41% | 38.95% | 41% | 37.78% | 31.61% | 37% | 39% |  | 38% |  | 39% | 38.21% | 38.17% | [8 empty] | 37.87%
RF: Duplexer / Switch | 0% | 0% | 0% | 0% |  |  | 0% |  | 0% |  | 0% | 0% | [9 empty] | 0%
RF: Total | 100% | 96.15% | 100% | 93.18% | 87.61% | 93.73% | 96.5% | 0% | 95% | 0% | 96.2% | 96.31% | 97.17% | 0% | 0% | 0% | 0% | 0% | 0% | 0% | 0% | 95.19%
BB: ADC / DAC | 4% | 1.52% | 1.424% | 1.589% | 2% | 1.602% | 1.6% |  | 2% |  | 1.62% | 1.62% | 2% | [8 empty] | 1.698%
BB: FFT/IFFT | 4% | 2% | 1.84% | 1.84% | 2% | 2% | 2% |  | 2% |  | 2% | 1.83% | 1.84% | [8 empty] | 1.935%
BB: Post-FFT data buffering | 11% | 5.5% | 5.5% | 4.675% | 5.5% | 4.125% | 5.5% |  | 6% |  | 5.5% | 3.65% | 5.5% | [8 empty] | 5.145%
BB: Receiver processing block | 24% | 13.2% | 16.2% | 11.29% | 16.5% | 6% | 15.7% |  | 10% |  | 8.595% | 6.75% | 6.739% | [8 empty] | 11.1%
BB: LDPC decoding | 9% | 1.508% | 2.363% | 2.985% | 1.5% | 1.688% | 2.8% |  | 1.67% |  | 1.89% | 3.038% | 2.43% | [8 empty] | 2.187%
BB: HARQ buffer | 11% | 3.685% | 3.769% | 3.685% | 2.75% | 4.125% | 3.7% |  | 3.7% |  | 3.85% | 5.5% | 5.5% | [8 empty] | 4.026%
BB: DL control processing & decoder | 5% | 3.75% | 5% | 4.75% | 5% | 3.375% | 4.5% |  | 4% |  | 4% | 3% | 2.5% | [8 empty] | 3.988%
BB: Synchronization / cell search block | 7% | 7% | 7% | 7% | 7% | 7% | 7% |  | 7% |  | 7% | 7% | 7% | [8 empty] | 7%
BB: UL processing block | 7% | 2.231% | 3.544% | 3.89% | 4.286% | 2.45% | 3.5% |  | 3.4% |  | 4.41% | 2.352% | 2.594% | [8 empty] | 3.266%
BB: MIMO specific processing blocks | 18% | 18% | 18% | 18% | 18% | 18% | 18% |  | 18% |  | 18% | 16.2% | 14.58% | [8 empty] | 17.48%
BB: Total | 100% | 58.39% | 64.64% | 59.7% | 64.54% | 50.36% | 64.3% | 0% | 57.77% | 0% | 56.87% | 50.94% | 50.68% | 0% | 0% | 0% | 0% | 0% | 0% | 0% | 0% | 57.82%
RF+BB: Total (with RF:BB cost split 50:50) | 100% | 77.27% | 82.32% | 76.44% | 76.07% | 72.05% | 80.4% | 0% | 76.38% | 0% | 76.53% | 73.62% | 73.93% | 0% | 0% | 0% | 0% | 0% | 0% | 0% | 0% | 76.5%