## RAW
Source | new scheme | DRX | WUS | short DRX | short IAT | x-slot | MAC-CE | BWP | baseline | DRX2 | WUS2 | short DRX2 | short IAT2 | x-slot2 | MAC-CE2 | BWP2 | - | schemes | category | gain(range) | gain(Upper bound) | gain(lower bound) | DRX configuration | skipping duration | ss switch slots? | CC | FR | Traffic | Note | delay | ? | 列1 | new | base | tdoc | 列11
Huawei
Huawei |  | 1 | 0 | 0 | 1 | 0 | 0 | 0 |  | 1 | 1 | 0 | 1 | 1 | 0 | 0 |  | PDCCH skipping | PDCCH skipping#1 | 7.10% | 7.1% | 7.1% | 40,10,8 | 8ms |  | 1CC | FR1 | eMBB2 | FTP 3 traffic model: 30ms mean inter-arrival, 0.1Mbytes packet |  |  |  | 1001000 | 1101100 | R1-2007602
Huawei |  | 1 | 0 | 0 | 1 | 0 | 1 | 0 |  | 1 | 1 | 0 | 1 | 1 | 0 | 0 |  | MAC CE | Rel-16 MAC CE | 2.50% | 2.5% | 2.5% | 40,10,8 |  |  | 1CC | FR1 | eMBB2 | FTP 3 traffic model: 30ms mean inter-arrival, 0.1Mbytes packet |  |  |  | 1001010 | 1101100 | R1-2007602
Huawei |  | 1 | 0 | 0 | 1 | 0 | 0 | 0 |  | 1 | 1 | 0 | 1 | 1 | 0 | 0 |  | PDCCH skipping | PDCCH skipping#1 | 15.89% | 15.89% | 15.89% | 20,10,5 | 8ms |  | 1CC | FR1 | eMBB2 | FTP 3 traffic model: 30ms mean inter-arrival, 0.1Mbytes packet |  |  |  | 1001000 | 1101100 | R1-2007602
Huawei |  | 1 | 0 | 0 | 1 | 0 | 1 | 0 |  | 1 | 1 | 0 | 1 | 1 | 0 | 0 |  | MAC CE | Rel-16 MAC CE | -10.61% | -10.61% | -10.61% | 20,10,5 |  |  | 1CC | FR1 | eMBB2 | FTP 3 traffic model: 30ms mean inter-arrival, 0.1Mbytes packet |  |  |  | 1001010 | 1101100 | R1-2007602
Huawei |  | 1 | 0 | 0 | 1 | 0 | 0 | 0 |  | 1 | 1 | 0 | 1 | 1 | 0 | 0 |  | PDCCH skipping | PDCCH skipping#1 | 23.00% | 23% | 23% | 20,10,5 | 8ms |  | 1CC | FR1 | VOIP |  |  |  |  | 1001000 | 1101100 | R1-2007602
Huawei |  | 1 | 0 | 0 | 1 | 0 | 1 | 0 |  | 1 | 1 | 0 | 1 | 1 | 0 | 0 |  | MAC CE | Rel-16 MAC CE | 7.54% | 7.54% | 7.54% | 20,10,5 |  |  | 1CC | FR1 | VOIP |  |  |  |  | 1001010 | 1101100 | R1-2007602
Huawei |  | 1 | 0 | 0 | 1 | 0 | 0 | 0 |  | 1 | 1 | 0 | 1 | 1 | 0 | 0 |  | PDCCH skipping | PDCCH skipping#1 | -0.84% | -0.84% | -0.84% | 160,20,8 | 16ms |  | 1CC | FR1 | eMBB |  |  |  |  | 1001000 | 1101100 | R1-2007602
Huawei |  | 1 | 0 | 0 | 1 | 0 | 1 | 0 |  | 1 | 1 | 0 | 1 | 1 | 0 | 0 |  | MAC CE | Rel-16 MAC CE | 7.33% | 7.33% | 7.33% | 160,20,8 |  |  | 1CC | FR1 | eMBB |  |  |  |  | 1001010 | 1101100 | R1-2007602
vivo
vivo |  | 1 | 1 | 0 | 1 | 1 | 1 | 0 |  | 1 | 1 | 0 | 1 | 1 | 1 | 0 |  | PDCCH skipping | PDCCH skipping#2 | 18.52% | 18.52% | 18.52% | 160,20,8 | next cycle |  | 1CC | FR1 | eMBB |  |  |  |  | 1101110 | 1101110 | R1-2007676
vivo |  | 1 | 1 | 0 | 1 | 1 | 1 | 0 |  | 1 | 1 | 0 | 1 | 1 | 1 | 0 |  | PDCCH skipping | PDCCH skipping#2 | 18.87% | 18.87% | 18.87% | 40,10,8 | next cycle |  | 1CC | FR1 | eMBB2 |  |  |  |  | 1101110 | 1101110 | R1-2007676
vivo |  | 1 | 1 | 0 | 1 | 1 | 1 | 0 |  | 1 | 1 | 0 | 1 | 1 | 1 | 0 |  | PDCCH skipping | PDCCH skipping#2 | 31.60% | 31.6% | 31.6% | 40,10,8 | next cycle |  | 1CC | FR1 | VOIP |  |  |  |  | 1101110 | 1101110 | R1-2007676
vivo |  | 1 | 1 | 0 | 1 | 1 | 1 | 0 |  | 1 | 1 | 0 | 1 | 1 | 1 | 0 |  | SS switch | SSS | 2.48% | 2.48% | 2.48% | 160,20,8 |  | 2 | 1CC | FR1 | eMBB |  |  |  |  | 1101110 | 1101110 | R1-2007676
vivo |  | 1 | 1 | 0 | 1 | 1 | 1 | 0 |  | 1 | 1 | 0 | 1 | 1 | 1 | 0 |  | SS switch | SSS | 3.72% | 3.72% | 3.72% | 160,20,8 |  | 4 | 1CC | FR1 | eMBB |  |  |  |  | 1101110 | 1101110 | R1-2007676
vivo |  | 1 | 1 | 0 | 1 | 1 | 1 | 0 |  | 1 | 1 | 0 | 1 | 1 | 1 | 0 |  | SS switch | SSS | 4.34% | 4.34% | 4.34% | 160,20,8 |  | 8 | 1CC | FR1 | eMBB |  |  |  |  | 1101110 | 1101110 | R1-2007676
vivo |  | 1 | 1 | 0 | 1 | 1 | 1 | 0 |  | 1 | 1 | 0 | 1 | 1 | 1 | 0 |  | SS switch | SSS | 4.09% | 4.09% | 4.09% | 40,10,8 |  | 2 | 1CC | FR1 | eMBB2 |  |  |  |  | 1101110 | 1101110 | R1-2007676
vivo |  | 1 | 1 | 0 | 1 | 1 | 1 | 0 |  | 1 | 1 | 0 | 1 | 1 | 1 | 0 |  | SS switch | SSS | 6.13% | 6.13% | 6.13% | 40,10,8 |  | 4 | 1CC | FR1 | eMBB2 |  |  |  |  | 1101110 | 1101110 | R1-2007676
vivo |  | 1 | 1 | 0 | 1 | 1 | 1 | 0 |  | 1 | 1 | 0 | 1 | 1 | 1 | 0 |  | SS switch | SSS | 7.15% | 7.15% | 7.15% | 40,10,8 |  | 8 | 1CC | FR1 | eMBB2 |  |  |  |  | 1101110 | 1101110 | R1-2007676
vivo |  | 1 | 1 | 0 | 1 | 1 | 1 | 0 |  | 1 | 1 | 0 | 1 | 1 | 1 | 0 |  | SS switch | SSS | 6.58% | 6.58% | 6.58% | 40,10,8 |  | 2 | 1CC | FR1 | VOIP |  |  |  |  | 1101110 | 1101110 | R1-2007676
vivo |  | 1 | 1 | 0 | 1 | 1 | 1 | 0 |  | 1 | 1 | 0 | 1 | 1 | 1 | 0 |  | SS switch | SSS | 9.87% | 9.87% | 9.87% | 40,10,8 |  | 4 | 1CC | FR1 | VOIP |  |  |  |  | 1101110 | 1101110 | R1-2007676
vivo |  | 1 | 1 | 0 | 1 | 1 | 1 | 0 |  | 1 | 1 | 0 | 1 | 1 | 1 | 0 |  | SS switch | SSS | 11.52% | 11.52% | 11.52% | 40,10,8 |  | 8 | 1CC | FR1 | VOIP |  |  |  |  | 1101110 | 1101110 | R1-2007676
vivo |  | 1 | 1 | 0 | 1 | 1 | 1 | 1 |  | 1 | 1 | 0 | 1 | 1 | 1 | 1 |  | PDCCH skipping | PDCCH skipping#2 | 15.51% | 15.51% | 15.51% | 160,20,8 | next cycle |  | 1CC | FR1 | eMBB |  |  |  |  | 1101111 | 1101111 | R1-2007676
vivo |  | 1 | 1 | 0 | 1 | 1 | 1 | 1 |  | 1 | 1 | 0 | 1 | 1 | 1 | 1 |  | PDCCH skipping | PDCCH skipping#2 | 13.10% | 13.1% | 13.1% | 40,10,8 | next cycle |  | 1CC | FR1 | eMBB2 |  |  |  |  | 1101111 | 1101111 | R1-2007676
vivo |  | 1 | 1 | 0 | 1 | 1 | 1 | 1 |  | 1 | 1 | 0 | 1 | 1 | 1 | 1 |  | PDCCH skipping | PDCCH skipping#2 | 25.16% | 25.16% | 25.16% | 40,10,8 | next cycle |  | 1CC | FR1 | VoIP |  |  |  |  | 1101111 | 1101111 | R1-2007676
vivo |  | 1 | 1 | 0 | 1 | 1 | 1 | 1 |  | 1 | 1 | 0 | 1 | 1 | 1 | 1 |  | SS switch | SSS | 2.23% | 2.23% | 2.23% | 160,20,8 |  | 2 | 1CC | FR1 | eMBB |  |  |  |  | 1101111 | 1101111 | R1-2007676
vivo |  | 1 | 1 | 0 | 1 | 1 | 1 | 1 |  | 1 | 1 | 0 | 1 | 1 | 1 | 1 |  | SS switch | SSS | 3.35% | 3.35% | 3.35% | 160,20,8 |  | 4 | 1CC | FR1 | eMBB |  |  |  |  | 1101111 | 1101111 | R1-2007676
vivo |  | 1 | 1 | 0 | 1 | 1 | 1 | 1 |  | 1 | 1 | 0 | 1 | 1 | 1 | 1 |  | SS switch | SSS | 3.90% | 3.9% | 3.9% | 160,20,8 |  | 8 | 1CC | FR1 | eMBB |  |  |  |  | 1101111 | 1101111 | R1-2007676
vivo |  | 1 | 1 | 0 | 1 | 1 | 1 | 1 |  | 1 | 1 | 0 | 1 | 1 | 1 | 1 |  | SS switch | SSS | 3.65% | 3.65% | 3.65% | 40,10,8 |  | 2 | 1CC | FR1 | eMBB2 |  |  |  |  | 1101111 | 1101111 | R1-2007676
vivo |  | 1 | 1 | 0 | 1 | 1 | 1 | 1 |  | 1 | 1 | 0 | 1 | 1 | 1 | 1 |  | SS switch | SSS | 5.47% | 5.47% | 5.47% | 40,10,8 |  | 4 | 1CC | FR1 | eMBB2 |  |  |  |  | 1101111 | 1101111 | R1-2007676
vivo |  | 1 | 1 | 0 | 1 | 1 | 1 | 1 |  | 1 | 1 | 0 | 1 | 1 | 1 | 1 |  | SS switch | SSS | 6.38% | 6.38% | 6.38% | 40,10,8 |  | 8 | 1CC | FR1 | eMBB2 |  |  |  |  | 1101111 | 1101111 | R1-2007676
vivo |  | 1 | 1 | 0 | 1 | 1 | 1 | 1 |  | 1 | 1 | 0 | 1 | 1 | 1 | 1 |  | SS switch | SSS | 5.87% | 5.87% | 5.87% | 40,10,8 |  | 2 | 1CC | FR1 | VOIP |  |  |  |  | 1101111 | 1101111 | R1-2007676
vivo |  | 1 | 1 | 0 | 1 | 1 | 1 | 1 |  | 1 | 1 | 0 | 1 | 1 | 1 | 1 |  | SS switch | SSS | 8.80% | 8.8% | 8.8% | 40,10,8 |  | 4 | 1CC | FR1 | VOIP |  |  |  |  | 1101111 | 1101111 | R1-2007676
vivo |  | 1 | 1 | 0 | 1 | 1 | 1 | 1 |  | 1 | 1 | 0 | 1 | 1 | 1 | 1 |  | SS switch | SSS | 10.27% | 10.27% | 10.27% | 40,10,8 |  | 8 | 1CC | FR1 | VOIP |  |  |  |  | 1101111 | 1101111 | R1-2007676
CATT
CATT |  | 1 | 0 | 0 | 0 | 0 | 0 | 0 |  | 1 | 0 | 0 | 0 | 0 | 0 | 0 |  | PDCCH skipping | PDCCH skipping#2 | 71.77% | 71.77% | 71.77% | 160,100,8 | next cycle |  | 1CC | FR1 | eMBB |  |  |  |  | 1000000 | 1000000 | R1-2007870
CATT |  | 1 | 0 | 0 | 0 | 0 | 0 | 0 |  | 1 | 0 | 0 | 0 | 0 | 0 | 0 |  | PDCCH skipping | PDCCH skipping#1 | 19.21% | 19.21% | 19.21% | 160,100,8 | 1ms |  | 1CC | FR1 | eMBB |  |  |  |  | 1000000 | 1000000 | R1-2007870
CATT |  | 1 | 0 | 0 | 0 | 0 | 0 | 0 |  | 1 | 0 | 0 | 0 | 0 | 0 | 0 |  | PDCCH skipping | PDCCH skipping#2 | 41.20% | 41.2% | 41.2% | 320,80,10 | next cycle |  | 1CC | FR1 | IM |  |  |  |  | 1000000 | 1000000 | R1-2007870
CATT |  | 1 | 0 | 0 | 0 | 0 | 0 | 0 |  | 1 | 0 | 0 | 0 | 0 | 0 | 0 |  | PDCCH skipping | PDCCH skipping#1 | 11.19% | 11.19% | 11.19% | 320,80,10 | 1ms |  | 1CC | FR1 | IM |  |  |  |  | 1000000 | 1000000 | R1-2007870
ZTE
ZTE |  | 1 | 1 | 1 | 1 | 1 | 0 | 1 |  | 1 | 1 | 1 | 1 | 1 | 0 | 1 |  | SS switch | SSS | 11.28% | 11.28% | 11.28% | 160,20,8 |  | 2 | 1CC | FR1 | eMBB |  |  |  |  | 1111101 | 1111101 | R1-2007974
ZTE |  | 1 | 1 | 1 | 1 | 1 | 0 | 1 |  | 1 | 1 | 1 | 1 | 1 | 0 | 1 |  | PDCCH skipping | PDCCH skipping#1 | 29.05% | 29.05% | 29.05% | 160,20,8 | 15ms |  | 1CC | FR1 | eMBB |  |  |  |  | 1111101 | 1111101 | R1-2007974
ZTE |  | 1 | 1 | 0 | 1 | 1 | 0 | 1 |  | 1 | 1 | 0 | 1 | 1 | 0 | 1 |  | SS switch | SSS | 12.50% | 12.5% | 12.5% | 40,10,8 |  | 2 | 1CC | FR1 | VoIP |  |  |  |  | 1101101 | 1101101 | R1-2007974
ZTE |  | 1 | 1 | 0 | 1 | 1 | 0 | 1 |  | 1 | 1 | 0 | 1 | 1 | 0 | 1 |  | PDCCH skipping | PDCCH skipping#1 | 28.70% | 28.7% | 28.7% | 40,10,8 | 8ms |  | 1CC | FR1 | VoIP |  |  |  |  | 1101101 | 1101101 | R1-2007974
Samsung
Samsung |  | 1 | 1 | 0 | 0 | 1 | 0 | 0 |  | 1 | 1 | 0 | 0 | 0 | 0 | 0 |  | SS switch | SSS | 30.94% - 32.62% | 30.94% | 32.62% | 160,100,8 |  | 4 | 1CC | FR1 | eMBB2 |  |  |  |  | 1100100 | 1100000 | R1-2008177
Samsung |  | 1 | 1 | 0 | 0 | 1 | 0 | 0 |  | 1 | 1 | 0 | 0 | 0 | 0 | 0 |  | PDCCH skipping | PDCCH skipping#1 | 15.76% - 17.95% | 15.76% | 17.95% | 160,100,8 | 2ms |  | 1CC | FR1 | eMBB2 |  |  |  |  | 1100100 | 1100000 | R1-2008177
Samsung |  | 1 | 1 | 0 | 0 | 1 | 0 | 0 |  | 1 | 1 | 0 | 0 | 1 | 0 | 0 |  | cross-slot + relaxed processing timeline | Others | 25.96% - 28.00% | 25.96% | 28% | 160,100,8 |  |  | 1CC | FR1 | eMBB2 | Joint adasptation on both cross-slot scheduling and relxed PDSCH/PUSCH processing timeline |  |  |  | 1100100 | 1100100
OPPO
OPPO |  | 1 | 1 | 0 | 1 | 0 | 0 | 0 |  | 1 | 1 | 0 | 1 | 0 | 0 | 0 |  | PDCCH skipping | PDCCH skipping#2 | 22.33% | 22.33% | 22.33% | 160,20,8 | next cycle |  | 1CC | FR1 | eMBB |  |  |  |  | 1101000 | 1101000 | R1-2008267
OPPO |  | 1 | 1 | 0 | 1 | 0 | 0 | 0 |  | 1 | 1 | 0 | 1 | 0 | 0 | 0 |  | PDCCH skipping | PDCCH skipping#2 | 41.19% | 41.19% | 41.19% | 160,20,8 | next cycle |  | 4CC | FR1 | eMBB | 4CC |  |  |  | 1101000 | 1101000 | R1-2008267
OPPO |  | 1 | 1 | 0 | 1 | 0 | 0 | 0 |  | 1 | 1 | 0 | 1 | 0 | 0 | 0 |  | PDCCH skipping | PDCCH skipping#2 | 17.58% | 17.58% | 17.58% | 160,20,8 | next cycle |  | 1CC | FR1 | eMBB | PDCCH skipping is after 8 slot of the PDCCH skipping indication. UE re-start PDCCH monitoring right after new data arrival. |  |  |  | 1101000 | 1101000 | R1-2008267
OPPO |  | 1 | 1 | 0 | 1 | 0 | 0 | 0 |  | 1 | 1 | 0 | 1 | 0 | 0 | 0 |  | PDCCH skipping | PDCCH skipping#2 | 31.94% | 31.94% | 31.94% | 160,20,8 | next cycle |  | 4CC | FR1 | eMBB | 4CC, PDCCH skipping is after 8 slot of the PDCCH skipping indication. UE re-start PDCCH monitoring right after new data arrival. |  |  |  | 1101000 | 1101000 | R1-2008267
OPPO |  | 1 | 1 | 0 | 1 | 0 | 0 | 0 |  | 1 | 1 | 0 | 1 | 0 | 0 | 0 |  | SS switch | SSS | 1.68% | 1.68% | 1.68% | 160,20,8 |  | 2 | 1CC | FR1 | eMBB |  |  |  |  | 1101000 | 1101000 | R1-2008267
OPPO |  | 1 | 1 | 0 | 1 | 0 | 0 | 0 |  | 1 | 1 | 0 | 1 | 0 | 0 | 0 |  | SS switch | SSS | 3.27% | 3.27% | 3.27% | 160,20,8 |  | 2 | 4CC | FR1 | eMBB |  |  |  |  | 1101000 | 1101000 | R1-2008267
OPPO |  | 1 | 1 | 0 | 1 | 0 | 0 | 0 |  | 1 | 1 | 0 | 1 | 0 | 0 | 0 |  | SS switch | SSS | 2.45% | 2.45% | 2.45% | 160,20,8 |  | 4 | 1CC | FR1 | eMBB |  |  |  |  | 1101000 | 1101000 | R1-2008267
OPPO |  | 1 | 1 | 0 | 1 | 0 | 0 | 0 |  | 1 | 1 | 0 | 1 | 0 | 0 | 0 |  | SS switch | SSS | 4.78% | 4.78% | 4.78% | 160,20,8 |  | 4 | 4CC | FR1 | eMBB |  |  |  |  | 1101000 | 1101000 | R1-2008267
OPPO |  | 1 | 1 | 0 | 1 | 0 | 0 | 0 |  | 1 | 1 | 0 | 1 | 0 | 0 | 0 |  | PDCCH skipping | PDCCH skipping#2 | 16.37% | 16.37% | 16.37% | 160,20,8 | next cycle |  | 1CC | FR1 | IM |  |  |  |  | 1101000 | 1101000 | R1-2008267
OPPO |  | 1 | 1 | 0 | 1 | 0 | 0 | 0 |  | 1 | 1 | 0 | 1 | 0 | 0 | 0 |  | PDCCH skipping | PDCCH skipping#2 | 12.55% | 12.55% | 12.55% | 160,20,8 | next cycle |  | 4CC | FR1 | IM | 4CC |  |  |  | 1101000 | 1101000 | R1-2008267
OPPO |  | 1 | 1 | 0 | 1 | 0 | 0 | 0 |  | 1 | 1 | 0 | 1 | 0 | 0 | 0 |  | PDCCH skipping | PDCCH skipping#2 | 12.53% | 12.53% | 12.53% | 160,20,8 | next cycle |  | 1CC | FR1 | IM | PDCCH skipping is after 8 slot of the PDCCH skipping indication. UE re-start PDCCH monitoring right after new data arrival. |  |  |  | 1101000 | 1101000 | R1-2008267
OPPO |  | 1 | 1 | 0 | 1 | 0 | 0 | 0 |  | 1 | 1 | 0 | 1 | 0 | 0 | 0 |  | PDCCH skipping | PDCCH skipping#2 | 9.60% | 9.6% | 9.6% | 160,20,8 | next cycle |  | 4CC | FR1 | IM | 4CC, PDCCH skipping is after 8 slot of the PDCCH skipping indication. UE re-start PDCCH monitoring right after new data arrival. |  |  |  | 1101000 | 1101000 | R1-2008267
OPPO |  | 1 | 1 | 0 | 1 | 0 | 0 | 0 |  | 1 | 1 | 0 | 1 | 0 | 0 | 0 |  | SS switch | SSS | 1.36% | 1.36% | 1.36% | 160,20,8 |  | 2 | 1CC | FR1 | IM |  |  |  |  | 1101000 | 1101000 | R1-2008267
OPPO |  | 1 | 1 | 0 | 1 | 0 | 0 | 0 |  | 1 | 1 | 0 | 1 | 0 | 0 | 0 |  | SS switch | SSS | 1.04% | 1.04% | 1.04% | 160,20,8 |  | 2 | 4CC | FR1 | IM |  |  |  |  | 1101000 | 1101000 | R1-2008267
OPPO |  | 1 | 1 | 0 | 1 | 0 | 0 | 0 |  | 1 | 1 | 0 | 1 | 0 | 0 | 0 |  | SS switch | SSS | 1.99% | 1.99% | 1.99% | 160,20,8 |  | 4 | 1CC | FR1 | IM |  |  |  |  | 1101000 | 1101000 | R1-2008267
OPPO |  | 1 | 1 | 0 | 1 | 0 | 0 | 0 |  | 1 | 1 | 0 | 1 | 0 | 0 | 0 |  | SS switch | SSS | 1.52% | 1.52% | 1.52% | 160,20,8 |  | 4 | 4CC | FR1 | IM |  |  |  |  | 1101000 | 1101000 | R1-2008267
OPPO |  | 1 | 1 | 0 | 0 | 0 | 0 | 0 |  | 1 | 1 | 0 | 0 | 0 | 0 | 0 |  | PDCCH skipping | PDCCH skipping#2 | 53.96% | 53.96% | 53.96% | 160,100,8 | next cycle |  | 1CC | FR1 | IM |  |  |  |  | 1100000 | 1100000 | R1-2008267
OPPO |  | 1 | 1 | 0 | 0 | 0 | 0 | 0 |  | 1 | 1 | 0 | 0 | 0 | 0 | 0 |  | PDCCH skipping | PDCCH skipping#2 | 74.13% | 74.13% | 74.13% | 160,100,8 | next cycle |  | 4CC | FR1 | IM | 4CC |  |  |  | 1100000 | 1100000 | R1-2008267
OPPO |  | 1 | 1 | 0 | 0 | 0 | 0 | 0 |  | 1 | 1 | 0 | 0 | 0 | 0 | 0 |  | PDCCH skipping | PDCCH skipping#2 | 51.82% | 51.82% | 51.82% | 160,100,8 | next cycle |  | 1CC | FR1 | IM | PDCCH skipping is after 8 slot of the PDCCH skipping indication. UE re-start PDCCH monitoring right after new data arrival. |  |  |  | 1100000 | 1100000 | R1-2008267
OPPO |  | 1 | 1 | 0 | 0 | 0 | 0 | 0 |  | 1 | 1 | 0 | 0 | 0 | 0 | 0 |  | PDCCH skipping | PDCCH skipping#2 | 71.06% | 71.06% | 71.06% | 160,100,8 | next cycle |  | 4CC | FR1 | IM | 4CC, PDCCH skipping is after 8 slot of the PDCCH skipping indication. UE re-start PDCCH monitoring right after new data arrival. |  |  |  | 1100000 | 1100000 | R1-2008267
OPPO |  | 1 | 1 | 0 | 0 | 0 | 0 | 0 |  | 1 | 1 | 0 | 0 | 0 | 0 | 0 |  | SS switch | SSS | 4.81% | 4.81% | 4.81% | 160,100,8 |  | 2 | 1CC | FR1 | IM |  |  |  |  | 1100000 | 1100000 | R1-2008267
OPPO |  | 1 | 1 | 0 | 0 | 0 | 0 | 0 |  | 1 | 1 | 0 | 0 | 0 | 0 | 0 |  | SS switch | SSS | 6.63% | 6.63% | 6.63% | 160,100,8 |  | 2 | 4CC | FR1 | IM |  |  |  |  | 1100000 | 1100000 | R1-2008267
OPPO |  | 1 | 1 | 0 | 0 | 0 | 0 | 0 |  | 1 | 1 | 0 | 0 | 0 | 0 | 0 |  | SS switch | SSS | 7.19% | 7.19% | 7.19% | 160,100,8 |  | 4 | 1CC | FR1 | IM |  |  |  |  | 1100000 | 1100000 | R1-2008267
OPPO |  | 1 | 1 | 0 | 0 | 0 | 0 | 0 |  | 1 | 1 | 0 | 0 | 0 | 0 | 0 |  | SS switch | SSS | 9.92% | 9.92% | 9.92% | 160,100,8 |  | 4 | 4CC | FR1 | IM |  |  |  |  | 1100000 | 1100000 | R1-2008267
Apple
Apple |  | 1 | 0 | 0 | 0 | 1 | 0 | 0 |  | 1 | 0 | 0 | 0 | 0 | 0 | 0 |  | R16 x-slot | R16 x-slot | 25.52% | 25.52% | 25.52% | 160,100,8 |  |  | 1CC | FR1 | eMBB | baseline delay = 44.81ms | 45.3159 |  |  | 1000100 | 1000000 | R1-2008476
Apple |  | 1 | 1 | 0 | 0 | 0 | 0 | 0 |  | 1 | 0 | 0 | 0 | 0 | 0 | 0 |  | R16 WUS | R16 WUS | 5.22% | 5.22% | 5.22% | 160,100,8 |  |  | 1CC | FR1 | eMBB |  | 49.587 |  |  | 1100000 | 1000000 | R1-2008476
Apple |  | 1 | 1 | 0 | 0 | 1 | 0 | 0 |  | 1 | 0 | 0 | 0 | 0 | 0 | 0 |  | R16 x-slot+WUS | R16 x-slot+WUS | 28.82% | 28.82% | 28.82% | 160,100,8 |  |  | 1CC | FR1 | eMBB |  | 50.087 |  |  | 1100100 | 1000000 | R1-2008476
Apple |  | 1 | 1 | 0 | 0 | 1 | 0 | 0 |  | 1 | 1 | 0 | 0 | 1 | 0 | 0 |  | PDCCH skipping | PDCCH skipping#1 | 21.60% | 21.6% | 21.6% | 160,100,8 | 10slot |  | 1CC | FR1 | eMBB |  | 51.7856 |  |  | 1100100 | 1100100 | R1-2008476
Apple |  | 1 | 0 | 0 | 0 | 1 | 0 | 0 |  | 1 | 0 | 0 | 0 | 0 | 0 | 0 |  | R16 x-slot | R16 x-slot | 21.60% | 21.6% | 21.6% | 160,40,8 |  |  | 1CC | FR1 | eMBB | baseline delay = 58.6562 ms | 59.1562 |  |  | 1000100 | 1000000 | R1-2008476
Apple |  | 1 | 1 | 0 | 0 | 0 | 0 | 0 |  | 1 | 0 | 0 | 0 | 0 | 0 | 0 |  | R16 WUS | R16 WUS | 7.75% | 7.75% | 7.75% | 160,40,8 |  |  | 1CC | FR1 | eMBB |  | 64.0101 |  |  | 1100000 | 1000000 | R1-2008476
Apple |  | 1 | 1 | 0 | 0 | 1 | 0 | 0 |  | 1 | 0 | 0 | 0 | 0 | 0 | 0 |  | R16 x-slot+WUS | R16 x-slot+WUS | 26.28% | 26.28% | 26.28% | 160,40,8 |  |  | 1CC | FR1 | eMBB |  | 64.5101 |  |  | 1100100 | 1000000 | R1-2008476
Apple |  | 1 | 1 | 0 | 0 | 1 | 0 | 0 |  | 1 | 1 | 0 | 0 | 1 | 0 | 0 |  | PDCCH skipping | PDCCH skipping#1 | 16.68% | 16.68% | 16.68% | 160,40,8 | 10slot |  | 1CC | FR1 | eMBB |  | 66.0183 |  |  | 1100100 | 1100100 | R1-2008476
Apple |  | 1 | 0 | 0 | 1 | 1 | 0 | 0 |  | 1 | 0 | 0 | 1 | 0 | 0 | 0 |  | R16 x-slot | R16 x-slot | 17.00% | 17% | 17% | 160,20,8 |  |  | 1CC | FR1 | eMBB | baseline delay = 83.0269 ms | 83.5269 |  |  | 1001100 | 1001000 | R1-2008476
Apple |  | 1 | 1 | 0 | 1 | 0 | 0 | 0 |  | 1 | 0 | 0 | 1 | 0 | 0 | 0 |  | R16 WUS | R16 WUS | 9.41% | 9.41% | 9.41% | 160,20,8 |  |  | 1CC | FR1 | eMBB |  | 87.5341 |  |  | 1101000 | 1001000 | R1-2008476
Apple |  | 1 | 1 | 0 | 1 | 1 | 0 | 0 |  | 1 | 0 | 0 | 1 | 0 | 0 | 0 |  | R16 x-slot+WUS | R16 x-slot+WUS | 23.58% | 23.58% | 23.58% | 160,20,8 |  |  | 1CC | FR1 | eMBB |  | 88.0341 |  |  | 1101100 | 1001000 | R1-2008476
Apple |  | 1 | 1 | 0 | 1 | 1 | 0 | 0 |  | 1 | 1 | 0 | 1 | 1 | 0 | 0 |  | PDCCH skipping | PDCCH skipping#1 | 13.85% | 13.85% | 13.85% | 160,20,8 | 10slot |  | 1CC | FR1 | eMBB |  | 90.3639 |  |  | 1101100 | 1101100 | R1-2008476
Apple |  | 1 | 0 | 0 | 1 | 1 | 0 | 0 |  | 1 | 0 | 0 | 1 | 0 | 0 | 0 |  | R16 x-slot | R16 x-slot | 21.13% | 21.13% | 21.13% | 20,10,5 |  |  | 1CC | FR1 | eMBB2 | FTP 3 traffic model: 15ms inter-arrival, 0.05Mbytes packet | 4.4567 |  |  | 1001100 | 1001000 | R1-2008476
Apple |  | 1 | 1 | 0 | 1 | 0 | 0 | 0 |  | 1 | 0 | 0 | 1 | 0 | 0 | 0 |  | R16 WUS | R16 WUS | 8.31% | 8.31% | 8.31% | 20,10,5 |  |  | 1CC | FR1 | eMBB2 | FTP 3 traffic model: 15ms inter-arrival, 0.06Mbytes packet | 6.2351 |  |  | 1101000 | 1001000 | R1-2008476
Apple |  | 1 | 1 | 0 | 1 | 1 | 0 | 0 |  | 1 | 0 | 0 | 1 | 0 | 0 | 0 |  | R16 x-slot+WUS | R16 x-slot+WUS | 25.31% | 25.31% | 25.31% | 20,10,5 |  |  | 1CC | FR1 | eMBB2 | FTP 3 traffic model: 15ms inter-arrival, 0.07Mbytes packet | 6.7351 |  |  | 1101100 | 1001000 | R1-2008476
Apple |  | 1 | 1 | 0 | 1 | 1 | 0 | 0 |  | 1 | 1 | 0 | 1 | 1 | 0 | 0 |  | PDCCH skipping | PDCCH skipping#1 | 13.79% | 13.79% | 13.79% | 20,10,5 | 5slot |  | 1CC | FR1 | eMBB2 | FTP 3 traffic model: 15ms inter-arrival, 0.08Mbytes packet | 7.697 |  |  | 1101100 | 1101100 | R1-2008476
Interdigital
Interdigital |  | 1 | 0 | 0 | 0 | 0 | 0 | 0 |  | 1 | 0 | 0 | 0 | 0 | 0 | 0 |  | SS switch | SSS | 28.00% | 28% | 28% | 160,100,8 |  | 8 | 1CC | FR1 | eMBB |  |  |  |  | 1000000 | 1000000 | R1-2008691
Interdigital |  | 1 | 0 | 0 | 0 | 0 | 0 | 0 |  | 1 | 0 | 0 | 0 | 0 | 0 | 0 |  | SS switch | SSS | 43.00% | 43% | 43% | 160,100,8 |  | 32 | 1CC | FR1 | eMBB |  |  |  |  | 1000000 | 1000000 | R1-2008691
Nokia
Nokia |  | 1 | 1 | 0 | 1 | 0 | 1 | 0 |  | 1 | 1 | 0 | 1 | 0 | 0 | 0 |  | MAC CE | Rel-16 MAC CE | 29.70% | 29.7% | 29.7% | 160,20,8 |  |  | 1CC | FR1 | eMBB | MAC CE: 5slot+4slot; CSI meas every DRX, RRM every DRX, UL CG |  |  |  | 1101010 | 1101000 | R1-2008935
Nokia |  | 1 | 1 | 0 | 1 | 1 | 0 | 0 |  | 1 | 1 | 0 | 1 | 0 | 0 | 0 |  | R16 x-slot+WUS | R16 x-slot+WUS | 11.10% | 11.1% | 11.1% | 160,20,8 |  |  | 1CC | FR1 | eMBB | cross-slot scheduling, CSI meas every DRX, RRM every DRX, UL CG |  |  |  | 1101100 | 1101000 | R1-2008935
Nokia |  | 1 | 1 | 0 | 1 | 0 | 0 | 0 |  | 1 | 1 | 0 | 1 | 0 | 0 | 0 |  | PDCCH skipping | PDCCH skipping#1 | 15.00% | 15% | 15% | 160,20,8 | 5slot |  | 1CC | FR1 | eMBB | 2 slot delay,CSI meas every DRX, RRM every DRX, UL CG |  |  |  | 1101000 | 1101000 | R1-2008935
Nokia |  | 1 | 1 | 0 | 1 | 0 | 0 | 0 |  | 1 | 1 | 0 | 1 | 0 | 0 | 0 |  | SS switch | SSS | 14.30% | 14.3% | 14.3% | 160,20,8 |  | 5 | 1CC | FR1 | eMBB | 2 slot delay,CSI meas every DRX, RRM every DRX, UL CG |  |  |  | 1101000 | 1101000 | R1-2008935
Nokia |  | 1 | 0 | 0 | 1 | 0 | 1 | 0 |  | 1 | 0 | 0 | 1 | 0 | 0 | 0 |  | MAC CE | Rel-16 MAC CE | 3.89% | 3.89% | 3.89% | 40,10,8 |  |  | 1CC | FR1 | VOIP | MAC CE: 5slot+4slot; CSI meas every DRX, RRM every DRX, UL CG |  |  |  | 1001010 | 1001000 | R1-2008935
Nokia |  | 1 | 0 | 0 | 1 | 1 | 0 | 0 |  | 1 | 0 | 0 | 1 | 0 | 0 | 0 |  | R16 x-slot | R16 x-slot | 10.46% | 10.46% | 10.46% | 40,10,8 |  |  | 1CC | FR1 | VOIP | cross-slot scheduling, CSI meas every DRX, RRM every DRX, UL CG |  |  |  | 1001100 | 1001000 | R1-2008935
Nokia |  | 1 | 0 | 0 | 1 | 0 | 0 | 0 |  | 1 | 0 | 0 | 1 | 0 | 0 | 0 |  | PDCCH skipping | PDCCH skipping#1 | 9.55% | 9.55% | 9.55% | 40,10,8 | 5slot |  | 1CC | FR1 | VOIP | 2 slot delay,CSI meas every DRX, RRM every DRX, UL CG |  |  |  | 1001000 | 1001000 | R1-2008935
Nokia |  | 1 | 0 | 0 | 1 | 0 | 0 | 0 |  | 1 | 0 | 0 | 1 | 0 | 0 | 0 |  | SS switch | SSS | 8.22% | 8.22% | 8.22% | 40,10,8 |  | 5 | 1CC | FR1 | VOIP | 2 slot delay,CSI meas every DRX, RRM every DRX, UL CG |  |  |  | 1001000 | 1001000 | R1-2008935
Nokia |  | 1 | 0 | 0 | 1 | 0 | 1 | 0 |  | 1 | 0 | 0 | 1 | 0 | 0 | 0 |  | MAC CE | Rel-16 MAC CE | 1.82% | 1.82% | 1.82% | 20,10,8 |  |  | 1CC | FR1 | eMBB2 | MAC CE: 5slot+4slot; CSI meas every DRX, RRM every DRX, UL CG |  |  |  | 1001010 | 1001000 | R1-2008935
Nokia |  | 1 | 0 | 0 | 1 | 1 | 0 | 0 |  | 1 | 0 | 0 | 1 | 0 | 0 | 0 |  | R16 x-slot | R16 x-slot | 9.17% | 9.17% | 9.17% | 20,10,8 |  |  | 1CC | FR1 | eMBB2 | cross-slot scheduling, CSI meas every DRX, RRM every DRX, UL CG |  |  |  | 1001100 | 1001000 | R1-2008935
Nokia |  | 1 | 0 | 0 | 1 | 0 | 0 | 0 |  | 1 | 0 | 0 | 1 | 0 | 0 | 0 |  | PDCCH skipping | PDCCH skipping#1 | 7.84% | 7.84% | 7.84% | 20,10,8 | 5slot |  | 1CC | FR1 | eMBB2 | 2 slot delay,CSI meas every DRX, RRM every DRX, UL CG |  |  |  | 1001000 | 1001000 | R1-2008935
Nokia |  | 1 | 0 | 0 | 1 | 0 | 0 | 0 |  | 1 | 0 | 0 | 1 | 0 | 0 | 0 |  | SS switch | SSS | 6.57% | 6.57% | 6.57% | 20,10,8 |  | 5 | 1CC | FR1 | eMBB2 | 2 slot delay,CSI meas every DRX, RRM every DRX, UL CG |  |  |  | 1001000 | 1001000 | R1-2008935
MediaTek
MediaTek |  | 1 | 1 | 0 | 1 | 1 | 0 | 1 |  | 1 | 1 | 0 | 1 | 1 | 0 | 1 |  | PDCCH skipping | PDCCH skipping#1 | 27.18% | 27.18% | 27.18% | 40,10,8 | 1slot |  | 1CC | FR2 | VOIP | FR2,1CC |  |  |  | 1101101 | 1101101 | R1-2008966
MediaTek |  | 1 | 1 | 0 | 1 | 1 | 0 | 1 |  | 1 | 1 | 0 | 1 | 1 | 0 | 1 |  | PDCCH skipping | PDCCH skipping#1 | 36.08% | 36.08% | 36.08% | 40,10,8 | 7slot |  | 1CC | FR2 | VOIP | FR2,1CC |  |  |  | 1101101 | 1101101 | R1-2008966
MediaTek |  | 1 | 1 | 0 | 1 | 1 | 0 | 1 |  | 1 | 1 | 0 | 1 | 1 | 0 | 1 |  | SS switch | SSS | 35.73% | 35.73% | 35.73% | 40,10,8 |  | 8 | 1CC | FR2 | VOIP | FR2,1CC |  |  |  | 1101101 | 1101101 | R1-2008966
MediaTek |  | 1 | 1 | 0 | 1 | 1 | 0 | 1 |  | 1 | 1 | 0 | 1 | 1 | 0 | 1 |  | PDCCH skipping | PDCCH skipping#1 | 20.75% | 20.75% | 20.75% | 160,20,8 | 1slot |  | 4CC | FR2 | eMBB | FR2,4CC |  |  |  | 1101101 | 1101101 | R1-2008966
MediaTek |  | 1 | 1 | 0 | 1 | 1 | 0 | 1 |  | 1 | 1 | 0 | 1 | 1 | 0 | 1 |  | PDCCH skipping | PDCCH skipping#1 | 26.88% | 26.88% | 26.88% | 160,20,8 | 7slot |  | 4CC | FR2 | eMBB | FR2,4CC |  |  |  | 1101101 | 1101101 | R1-2008966
MediaTek |  | 1 | 1 | 0 | 1 | 1 | 0 | 1 |  | 1 | 1 | 0 | 1 | 1 | 0 | 1 |  | SS switch | SSS | 25.90% | 25.9% | 25.9% | 160,20,8 |  | 8 | 4CC | FR2 | eMBB | FR2,4CC |  |  |  | 1101101 | 1101101 | R1-2008966
MediaTek |  | 1 | 1 | 0 | 1 | 1 | 0 | 1 |  | 1 | 1 | 0 | 1 | 1 | 0 | 1 |  | PDCCH skipping | PDCCH skipping#1 | 34.79% | 34.79% | 34.79% | 20,10,5 | 1slot |  | 4CC | FR2 | eMBB2 | FR2,4CC |  |  |  | 1101101 | 1101101 | R1-2008966
MediaTek |  | 1 | 1 | 0 | 1 | 1 | 0 | 1 |  | 1 | 1 | 0 | 1 | 1 | 0 | 1 |  | PDCCH skipping | PDCCH skipping#1 | 50.51% | 50.51% | 50.51% | 20,10,5 | 7slot |  | 4CC | FR2 | eMBB2 | FR2,4CC |  |  |  | 1101101 | 1101101 | R1-2008966
MediaTek |  | 1 | 1 | 0 | 1 | 1 | 0 | 1 |  | 1 | 1 | 0 | 1 | 1 | 0 | 1 |  | SS switch | SSS | 49.66% | 49.66% | 49.66% | 20,10,5 |  | 8 | 4CC | FR2 | eMBB2 | FR2,4CC |  |  |  | 1101101 | 1101101 | R1-2008966
MediaTek |  | 1 | 1 | 0 | 1 | 1 | 0 | 1 |  | 1 | 1 | 0 | 1 | 1 | 0 | 1 |  | reTX-aware adapt. | SSS | 40.19% | 40.19% | 40.19% | 40,10,8 |  | 8 | 1CC | FR2 | VOIP | FR2,1CC |  |  |  | 1101101 | 1101101 | R1-2008966
MediaTek |  | 1 | 1 | 0 | 1 | 1 | 0 | 1 |  | 1 | 1 | 0 | 1 | 1 | 0 | 1 |  | reTX-aware adapt. | SSS | 34.28% | 34.28% | 34.28% | 160,20,8 |  | 8 | 4CC | FR2 | eMBB | FR2,4CC |  |  |  | 1101101 | 1101101 | R1-2008966
MediaTek |  | 1 | 1 | 0 | 1 | 1 | 0 | 1 |  | 1 | 1 | 0 | 1 | 1 | 0 | 1 |  | reTX-aware adapt. | SSS | 60.75% | 60.75% | 60.75% | 20,10,5 |  | 8 | 4CC | FR2 | eMBB2 | FR2,4CC |  |  |  | 1101101 | 1101101 | R1-2008966
Intel
Intel |  | 1 | 0 | 0 | 1 | 0 | 0 | 0 |  | 1 | 0 | 0 | 1 | 0 | 0 | 0 |  | PDCCH skipping | PDCCH skipping#1 | 23.97% - 40.94% | 23.97% | 40.94% | 160,20,8 | 8ms |  | 1CC | FR1 | eMBB | 3% UPT loss for cell edge UEs and 4% UPT loss for cell center Ues, BWP switching OFF, measurement every DRX cycle |  |  |  | 1001000 | 1001000 | R1-2008994
Intel |  | 1 | 0 | 0 | 1 | 0 | 0 | 0 |  | 1 | 0 | 0 | 1 | 1 | 0 | 0 |  | PDCCH skipping | PDCCH skipping#1 | 13.45% - 28.60% | 13.45% | 28.6% | 160,20,8 | 8ms |  | 1CC | FR1 | eMBB | 3% UPT loss for cell edge UEs and 4% UPT loss for cell center UEs, BWP switching OFF, measurement every DRX cycle |  |  |  | 1001000 | 1001100 | R1-2008994
Intel |  | 1 | 0 | 0 | 1 | 0 | 0 | 0 |  | 1 | 1 | 0 | 1 | 0 | 0 | 0 |  | PDCCH skipping | PDCCH skipping#1 | 22.23% - 38.96% | 22.23% | 38.96% | 160,20,8 | 8ms |  | 1CC | FR1 | eMBB | 0% UPT loss for cell edge UEs and 0% UPT loss for cell center UEs, BWP switching OFF, measurement every DRX cycle |  |  |  | 1001000 | 1101000 | R1-2008994
Intel |  | 1 | 0 | 0 | 1 | 0 | 0 | 1 |  | 1 | 0 | 0 | 1 | 0 | 0 | 1 |  | PDCCH skipping | PDCCH skipping#1 | 10.94% - 24.19% | 10.94% | 24.19% | 160,20,8 | 8ms |  | 1CC | FR1 | eMBB | 3% UPT loss for cell edge UEs and 4% UPT loss for cell center UEs, BWP switching ON, measurement every DRX cycle |  |  |  | 1001001 | 1001001 | R1-2008994
Intel |  | 1 | 0 | 0 | 1 | 0 | 0 | 1 |  | 1 | 0 | 0 | 1 | 1 | 0 | 1 |  | PDCCH skipping | PDCCH skipping#1 | 7.05% - 22.83% | 7.05% | 22.83% | 160,20,8 | 8ms |  | 1CC | FR1 | eMBB | 3% UPT loss for cell edge UEs and 4% UPT loss for cell center UEs, BWP switching ON, measurement every DRX cycle |  |  |  | 1001001 | 1001101 | R1-2008994
Intel |  | 1 | 0 | 0 | 1 | 0 | 0 | 1 |  | 1 | 1 | 0 | 1 | 0 | 0 | 1 |  | PDCCH skipping | PDCCH skipping#1 | 11.39% - 20.20% | 11.39% | 20.2% | 160,20,8 | 8ms |  | 1CC | FR1 | eMBB | 0% UPT loss for cell edge UEs and 0% UPT loss for cell center UEs, BWP switching ON, measurement every DRX cycle |  |  |  | 1001001 | 1101001 | R1-2008994
Intel |  | 1 | 0 | 0 | 1 | 0 | 0 | 1 |  | 1 | 0 | 1 | 1 | 0 | 1 | 1 |  | PDCCH skipping | PDCCH skipping#1 | 8.36% - 25.46% | 8.36% | 25.46% | 160,20,8 | 8ms |  | 1CC | FR1 | eMBB | 12% UPT loss for cell edge UEs and 23% UPT loss for cell center UEs , BWP switching ON, baseline includes short DRX, measurement every DRX cycle |  |  |  | 1001001 | 1011011 | R1-2008994
Intel |  | 1 | 0 | 0 | 0 | 0 | 0 | 0 |  | 1 | 0 | 0 | 0 | 0 | 0 | 0 |  | PDCCH skipping | PDCCH skipping#1 | 41.75% - 51.49% | 41.75% | 51.49% | 160,100,8 | 8ms |  | 1CC | FR1 | eMBB | 10% UPT loss for cell edge UEs and 12% UPT loss for cell center Ues, BWP switching OFF, measurement every DRX cycle |  |  |  | 1000000 | 1000000 | R1-2008994
Intel |  | 1 | 0 | 0 | 0 | 0 | 0 | 0 |  | 1 | 0 | 0 | 0 | 1 | 0 | 0 |  | PDCCH skipping | PDCCH skipping#1 | 29.45% - 37.81% | 29.45% | 37.81% | 160,100,8 | 8ms |  | 1CC | FR1 | eMBB | 10% UPT loss for cell edge UEs and 12% UPT loss for cell center UEs, BWP switching OFF, measurement every DRX cycle |  |  |  | 1000000 | 1000100 | R1-2008994
Intel |  | 1 | 0 | 0 | 0 | 0 | 0 | 0 |  | 1 | 1 | 0 | 0 | 0 | 0 | 0 |  | PDCCH skipping | PDCCH skipping#1 | 38.88% - 48.51% | 38.88% | 48.51% | 160,100,8 | 8ms |  | 1CC | FR1 | eMBB | 6% UPT loss for cell edge UEs and 5% UPT loss for cell center UEs, BWP switching OFF, measurement every DRX cycle |  |  |  | 1000000 | 1100000 | R1-2008994
Intel |  | 1 | 0 | 0 | 0 | 0 | 0 | 1 |  | 1 | 0 | 0 | 0 | 0 | 0 | 1 |  | PDCCH skipping | PDCCH skipping#1 | 29.93% - 41.95% | 29.93% | 41.95% | 160,100,8 | 8ms |  | 1CC | FR1 | eMBB | 8% UPT loss for cell edge UEs and 10% UPT loss for cell center UEs, BWP switching ON, measurement every DRX cycle |  |  |  | 1000001 | 1000001 | R1-2008994
Intel |  | 1 | 0 | 0 | 0 | 0 | 0 | 1 |  | 1 | 0 | 0 | 0 | 1 | 0 | 1 |  | PDCCH skipping | PDCCH skipping#1 | 20.23% - 29.82% | 20.23% | 29.82% | 160,100,8 | 8ms |  | 1CC | FR1 | eMBB | 8% UPT loss for cell edge UEs and 10% UPT loss for cell center UEs, BWP switching ON, measurement every DRX cycle |  |  |  | 1000001 | 1000101 | R1-2008994
Intel |  | 1 | 0 | 0 | 0 | 0 | 0 | 1 |  | 1 | 1 | 0 | 0 | 0 | 0 | 1 |  | PDCCH skipping | PDCCH skipping#1 | 28.33% - 40.00% | 28.33% | 40% | 160,100,8 | 8ms |  | 1CC | FR1 | eMBB | 5% UPT loss for cell edge UEs and 4% UPT loss for cell center UEs, BWP switching ON, measurement every DRX cycle |  |  |  | 1000001 | 1100001 | R1-2008994
Spreadtrum
Spreadtrum |  | 1 | 0 | 0 | 1 | 1 | 0 | 0 |  | 1 | 0 | 0 | 1 | 0 | 0 | 0 |  | R16 x-slot | R16 x-slot | 20.43% | 20.43% | 20.43% | 160,20,8 |  |  | 1CC | FR1 | eMBB | baseline is DRX |  |  |  | 1001100 | 1001000 | R1-2009150
Spreadtrum |  | 1 | 1 | 0 | 1 | 0 | 0 | 0 |  | 1 | 0 | 0 | 1 | 0 | 0 | 0 |  | R16 WUS | R16 WUS | 8.20% | 8.2% | 8.2% | 160,20,8 |  |  | 1CC | FR1 | eMBB | baseline is DRX |  |  |  | 1101000 | 1001000 | R1-2009150
Spreadtrum |  | 1 | 1 | 0 | 1 | 1 | 0 | 0 |  | 1 | 0 | 0 | 1 | 0 | 0 | 0 |  | R16 x-slot+WUS | R16 x-slot+WUS | 24.24% | 24.24% | 24.24% | 160,20,8 |  |  | 1CC | FR1 | eMBB | baseline is DRX |  |  |  | 1101100 | 1001000 | R1-2009150
Spreadtrum |  | 1 | 1 | 0 | 1 | 1 | 0 | 0 |  | 1 | 1 | 0 | 1 | 1 | 0 | 0 |  | PDCCH skipping | PDCCH skipping#1 | 35.57% | 35.57% | 35.57% | 160,20,8 | 4slot |  | 1CC | FR1 | eMBB | baseline is DRX+Cross+WUS |  |  |  | 1101100 | 1101100 | R1-2009150
Spreadtrum |  | 1 | 1 | 0 | 1 | 1 | 0 | 0 |  | 1 | 1 | 0 | 1 | 1 | 0 | 0 |  | PDCCH skipping | PDCCH skipping#1 | 39.66% | 39.66% | 39.66% | 160,20,8 | 4slot |  | 1CC | FR1 | eMBB | baseline is DRX+Cross+WUS |  |  |  | 1101100 | 1101100 | R1-2009150
Spreadtrum |  | 1 | 1 | 0 | 1 | 1 | 0 | 0 |  | 1 | 1 | 0 | 1 | 1 | 0 | 0 |  | SS switch | SSS | 21.58% | 21.58% | 21.58% | 160,20,8 |  | 2 | 1CC | FR1 | eMBB | baseline is DRX+Cross+WUS |  |  |  | 1101100 | 1101100 | R1-2009150
Spreadtrum |  | 1 | 1 | 0 | 1 | 1 | 0 | 0 |  | 1 | 1 | 0 | 1 | 1 | 0 | 0 |  | SS switch | SSS | 35.57% | 35.57% | 35.57% | 160,20,8 |  | 4 | 1CC | FR1 | eMBB | baseline is DRX+Cross+WUS |  |  |  | 1101100 | 1101100 | R1-2009150
Ericsson
Ericsson |  | 1 | 1 | 1 | 1 | 0 | 0 | 0 |  | 1 | 1 | 0 | 0 | 0 | 0 | 0 |  | short DRX | Rel-16 short DRX | 20.43% | 20.43% | 20.43% | 160,20,8 |  |  | 1CC | FR1 | eMBB | Long-DRX (16,20,8), Short-DRX (20; 4 times; 8) VS Long-DRX only(160,100,8) |  |  |  | 1111000 | 1100000 | R1-2009203
Ericsson |  | 1 | 1 | 1 | 1 | 0 | 0 | 0 |  | 1 | 1 | 0 | 0 | 0 | 0 | 0 |  | short DRX | Rel-16 short DRX | 37.15% | 37.15% | 37.15% | 160,20,2 |  |  | 1CC | FR1 | eMBB | Long-DRX (16,20,2), Short-DRX (20; 4 times; 2) VS Long-DRX only(160,100,8) |  |  |  | 1111000 | 1100000 | R1-2009203
Ericsson |  | 1 | 1 | 0 | 1 | 0 | 0 | 0 |  | 1 | 1 | 1 | 1 | 0 | 0 | 0 |  | SS switch | SSS | -0.79% | -0.7908% | -0.7908% | 160,20,8 |  | 4slot | 1CC | FR1 | eMBB | short DRX is not enabled, baseline is short DRX+WUS+DRX, Short-DRX (20; 4 times; 8) |  |  |  | 1101000 | 1111000 | R1-2009203
Ericsson |  | 1 | 1 | 1 | 1 | 0 | 0 | 0 |  | 1 | 1 | 1 | 1 | 0 | 0 | 0 |  | SS switch | SSS | 3.00% | 3.003% | 3.003% | 160,20,2 |  | 4slot | 1CC | FR1 | eMBB | short DRX is also enabled, baseline is short DRX+WUS+DRX, Short-DRX (20; 4 times; 2) |  |  |  | 1111000 | 1111000 | R1-2009203
Ericsson |  | 1 | 1 | 0 | 1 | 0 | 0 | 0 |  | 1 | 1 | 1 | 1 | 0 | 0 | 0 |  | ideal scheduling | PDCCH skipping#2 | 14.63% | 14.63% | 14.63% | 160,20,2 | next cycle |  | 1CC | FR1 | eMBB | ideal scheduling; baseline is short DRX+WUS+DRX, Short-DRX (20; 4 times; 2), in which PDCCH monitoring for the UE is always turned off right after end of a data burst and turned on only at the beginning of a data burst (simulated only for reference) |  |  |  | 1101000 | 1111000 | R1-2009203
Qualcomm | [28 empty] | the following baseline is long + short DRX, Long-DRX (160,20,8), Short-DRX (20; 4 times; 8)
Qualcomm |  | 1 | 1 | 1 | 1 | 0 | 0 | 0 |  | 1 | 0 | 1 | 1 | 0 | 0 | 0 |  | R16 WUS | R16 WUS | 7.31% | 7.31% | 7.31% | 160,20,8 |  |  | 1CC | FR1 | eMBB | Average, FR1 |  |  |  | 1111000 | 1011000 | R1-2009268
Qualcomm |  | 1 | 1 | 1 | 1 | 0 | 0 | 0 |  | 1 | 0 | 1 | 1 | 0 | 0 | 0 |  | R16 WUS | R16 WUS | 5.75% | 5.75% | 5.75% | 160,20,8 |  |  | 1CC | FR1 | eMBB | Average, FR1, PDCCH periodicity = 2 |  |  |  | 1111000 | 1011000 | R1-2009268
Qualcomm |  | 1 | 1 | 1 | 1 | 0 | 0 | 0 |  | 1 | 0 | 1 | 1 | 0 | 0 | 0 |  | WUS for short DRX | WUS for short DRX | 14.18% | 14.18% | 14.18% | 160,20,8 |  |  | 1CC | FR1 | eMBB | Average, FR1 |  |  |  | 1111000 | 1011000 | R1-2009268
Qualcomm |  | 1 | 1 | 1 | 1 | 0 | 0 | 0 |  | 1 | 0 | 1 | 1 | 0 | 0 | 0 |  | WUS for short DRX | WUS for short DRX | 11.17% | 11.17% | 11.17% | 160,20,8 |  |  | 1CC | FR1 | eMBB | Average, FR1, PDCCH periodicity = 2 |  |  |  | 1111000 | 1011000 | R1-2009268
Qualcomm |  | 1 | 1 | 1 | 1 | 1 | 0 | 0 |  | 1 | 0 | 1 | 1 | 0 | 0 | 0 |  | R16 x-slot+WUS | R16 x-slot+WUS | 10.16% | 10.16% | 10.16% | 160,20,8 |  |  | 1CC | FR1 | eMBB | Average, FR1 |  |  |  | 1111100 | 1011000 | R1-2009268
Qualcomm |  | 1 | 1 | 1 | 1 | 1 | 0 | 0 |  | 1 | 0 | 1 | 1 | 0 | 0 | 0 |  | R16 x-slot+WUS | R16 x-slot+WUS | 7.16% | 7.16% | 7.16% | 160,20,8 |  |  | 1CC | FR1 | eMBB | Average, FR1, PDCCH periodicity = 2 |  |  |  | 1111100 | 1011000 | R1-2009268
Qualcomm |  | 1 | 1 | 1 | 1 | 1 | 0 | 0 |  | 1 | 0 | 1 | 1 | 0 | 0 | 0 |  | PDCCH skipping | PDCCH skipping#2 | 12.53% | 12.53% | 12.53% | 160,20,8 | 3-bit, can skip entire cycle |  | 1CC | FR1 | eMBB | Average, FR1 |  |  |  | 1111100 | 1011000 | R1-2009268
Qualcomm |  | 1 | 1 | 1 | 1 | 1 | 0 | 0 |  | 1 | 0 | 1 | 1 | 0 | 0 | 0 |  | PDCCH skipping | PDCCH skipping#2 | 8.35% | 8.35% | 8.35% | 160,20,8 | 3-bit, can skip entire cycle |  | 1CC | FR1 | eMBB | Average, FR1, PDCCH periodicity = 2 |  |  |  | 1111100 | 1011000 | R1-2009268
Qualcomm |  | 1 | 1 | 1 | 1 | 0 | 0 | 0 |  | 1 | 0 | 1 | 1 | 0 | 0 | 0 |  | R16 WUS | R16 WUS | 4.39% | 4.39% | 4.39% | 160,20,8 |  |  | 1CC | FR2 | eMBB | Average, FR2 |  |  |  | 1111000 | 1011000 | R1-2009268
Qualcomm |  | 1 | 1 | 1 | 1 | 0 | 0 | 0 |  | 1 | 0 | 1 | 1 | 0 | 0 | 0 |  | R16 WUS | R16 WUS | 3.03% | 3.03% | 3.03% | 160,20,8 |  |  | 1CC | FR2 | eMBB | Average, FR2, PDCCH periodicity = 2 |  |  |  | 1111000 | 1011000 | R1-2009268
Qualcomm |  | 1 | 1 | 1 | 1 | 0 | 0 | 0 |  | 1 | 0 | 1 | 1 | 0 | 0 | 0 |  | R16 WUS | R16 WUS | 2.07% | 2.07% | 2.07% | 160,20,8 |  |  | 1CC | FR2 | eMBB | Average, FR2, PDCCH periodicity = 4 |  |  |  | 1111000 | 1011000 | R1-2009268
Qualcomm |  | 1 | 1 | 1 | 1 | 0 | 0 | 0 |  | 1 | 0 | 1 | 1 | 0 | 0 | 0 |  | WUS for short DRX | WUS for short DRX | 14.95% | 14.95% | 14.95% | 160,20,8 |  |  | 1CC | FR2 | eMBB | Average, FR2 |  |  |  | 1111000 | 1011000 | R1-2009268
Qualcomm |  | 1 | 1 | 1 | 1 | 0 | 0 | 0 |  | 1 | 0 | 1 | 1 | 0 | 0 | 0 |  | WUS for short DRX | WUS for short DRX | 10.60% | 10.6% | 10.6% | 160,20,8 |  |  | 1CC | FR2 | eMBB | Average, FR2, PDCCH periodicity = 2 |  |  |  | 1111000 | 1011000 | R1-2009268
Qualcomm |  | 1 | 1 | 1 | 1 | 0 | 0 | 0 |  | 1 | 0 | 1 | 1 | 0 | 0 | 0 |  | WUS for short DRX | WUS for short DRX | 7.59% | 7.59% | 7.59% | 160,20,8 |  |  | 1CC | FR2 | eMBB | Average, FR2, PDCCH periodicity = 4 |  |  |  | 1111000 | 1011000 | R1-2009268
Qualcomm |  | 1 | 1 | 1 | 1 | 1 | 0 | 0 |  | 1 | 0 | 1 | 1 | 0 | 0 | 0 |  | R16 x-slot+WUS | R16 x-slot+WUS | 11.69% | 11.69% | 11.69% | 160,20,8 |  |  | 1CC | FR2 | eMBB | Average, FR2 |  |  |  | 1111100 | 1011000 | R1-2009268
Qualcomm |  | 1 | 1 | 1 | 1 | 1 | 0 | 0 |  | 1 | 0 | 1 | 1 | 0 | 0 | 0 |  | R16 x-slot+WUS | R16 x-slot+WUS | 6.87% | 6.87% | 6.87% | 160,20,8 |  |  | 1CC | FR2 | eMBB | Average, FR2, PDCCH periodicity = 2 |  |  |  | 1111100 | 1011000 | R1-2009268
Qualcomm |  | 1 | 1 | 1 | 1 | 1 | 0 | 0 |  | 1 | 0 | 1 | 1 | 0 | 0 | 0 |  | R16 x-slot+WUS | R16 x-slot+WUS | 3.76% | 3.76% | 3.76% | 160,20,8 |  |  | 1CC | FR2 | eMBB | Average, FR2, PDCCH periodicity = 4 |  |  |  | 1111100 | 1011000 | R1-2009268
Qualcomm |  | 1 | 1 | 1 | 1 | 1 | 0 | 0 |  | 1 | 0 | 1 | 1 | 0 | 0 | 0 |  | PDCCH skipping | PDCCH skipping#2 | 22.46% | 22.46% | 22.46% | 160,20,8 | 3-bit, can skip entire cycle |  | 1CC | FR2 | eMBB | Average, FR2 |  |  |  | 1111100 | 1011000 | R1-2009268
Qualcomm |  | 1 | 1 | 1 | 1 | 1 | 0 | 0 |  | 1 | 0 | 1 | 1 | 0 | 0 | 0 |  | PDCCH skipping | PDCCH skipping#2 | 12.54% | 12.54% | 12.54% | 160,20,8 | 3-bit, can skip entire cycle |  | 1CC | FR2 | eMBB | Average, FR2, PDCCH periodicity = 2 |  |  |  | 1111100 | 1011000 | R1-2009268
Qualcomm |  | 1 | 1 | 1 | 1 | 1 | 0 | 0 |  | 1 | 0 | 1 | 1 | 0 | 0 | 0 |  | PDCCH skipping | PDCCH skipping#2 | 6.26% | 6.26% | 6.26% | 160,20,8 | 3-bit, can skip entire cycle |  | 1CC | FR2 | eMBB | Average, FR2, PDCCH periodicity = 4 |  |  |  | 1111100 | 1011000 | R1-2009268
Qualcomm |  | 1 | 1 | 1 | 1 | 0 | 0 | 0 |  | 1 | 0 | 1 | 1 | 0 | 0 | 0 |  | R16 WUS | R16 WUS | 8.71% | 8.71% | 8.71% | 160,20,8 |  |  | 1CC | FR1 | eMBB | Median, FR1 |  |  |  | 1111000 | 1011000 | R1-2009268
Qualcomm |  | 1 | 1 | 1 | 1 | 0 | 0 | 0 |  | 1 | 0 | 1 | 1 | 0 | 0 | 0 |  | R16 WUS | R16 WUS | 6.27% | 6.27% | 6.27% | 160,20,8 |  |  | 1CC | FR1 | eMBB | Median, FR1, PDCCH periodicity = 2 |  |  |  | 1111000 | 1011000 | R1-2009268
Qualcomm |  | 1 | 1 | 1 | 1 | 0 | 0 | 0 |  | 1 | 0 | 1 | 1 | 0 | 0 | 0 |  | WUS for short DRX | WUS for short DRX | 17.50% | 17.5% | 17.5% | 160,20,8 |  |  | 1CC | FR1 | eMBB | Median, FR1 |  |  |  | 1111000 | 1011000 | R1-2009268
Qualcomm |  | 1 | 1 | 1 | 1 | 0 | 0 | 0 |  | 1 | 0 | 1 | 1 | 0 | 0 | 0 |  | WUS for short DRX | WUS for short DRX | 13.90% | 13.9% | 13.9% | 160,20,8 |  |  | 1CC | FR1 | eMBB | Median, FR1, PDCCH periodicity = 2 |  |  |  | 1111000 | 1011000 | R1-2009268
Qualcomm |  | 1 | 1 | 1 | 1 | 1 | 0 | 0 |  | 1 | 0 | 1 | 1 | 0 | 0 | 0 |  | R16 x-slot+WUS | R16 x-slot+WUS | 11.79% | 11.79% | 11.79% | 160,20,8 |  |  | 1CC | FR1 | eMBB | Median, FR1 |  |  |  | 1111100 | 1011000 | R1-2009268
Qualcomm |  | 1 | 1 | 1 | 1 | 1 | 0 | 0 |  | 1 | 0 | 1 | 1 | 0 | 0 | 0 |  | R16 x-slot+WUS | R16 x-slot+WUS | 8.01% | 8.01% | 8.01% | 160,20,8 |  |  | 1CC | FR1 | eMBB | Median, FR1, PDCCH periodicity = 2 |  |  |  | 1111100 | 1011000 | R1-2009268
Qualcomm |  | 1 | 1 | 1 | 1 | 1 | 0 | 0 |  | 1 | 0 | 1 | 1 | 0 | 0 | 0 |  | PDCCH skipping | PDCCH skipping#2 | 14.35% | 14.35% | 14.35% | 160,20,8 | 3-bit, can skip entire cycle |  | 1CC | FR1 | eMBB | Median, FR1 |  |  |  | 1111100 | 1011000 | R1-2009268
Qualcomm |  | 1 | 1 | 1 | 1 | 1 | 0 | 0 |  | 1 | 0 | 1 | 1 | 0 | 0 | 0 |  | PDCCH skipping | PDCCH skipping#2 | 9.46% | 9.46% | 9.46% | 160,20,8 | 3-bit, can skip entire cycle |  | 1CC | FR1 | eMBB | Median, FR1, PDCCH periodicity = 2 |  |  |  | 1111100 | 1011000 | R1-2009268
Qualcomm |  | 1 | 1 | 1 | 1 | 0 | 0 | 0 |  | 1 | 0 | 1 | 1 | 0 | 0 | 0 |  | R16 WUS | R16 WUS | 4.60% | 4.6% | 4.6% | 160,20,8 |  |  | 1CC | FR2 | eMBB | Median, FR2 |  |  |  | 1111000 | 1011000 | R1-2009268
Qualcomm |  | 1 | 1 | 1 | 1 | 0 | 0 | 0 |  | 1 | 0 | 1 | 1 | 0 | 0 | 0 |  | R16 WUS | R16 WUS | 3.44% | 3.44% | 3.44% | 160,20,8 |  |  | 1CC | FR2 | eMBB | Median, FR2, PDCCH periodicity = 2 |  |  |  | 1111000 | 1011000 | R1-2009268
Qualcomm |  | 1 | 1 | 1 | 1 | 0 | 0 | 0 |  | 1 | 0 | 1 | 1 | 0 | 0 | 0 |  | R16 WUS | R16 WUS | 2.08% | 2.08% | 2.08% | 160,20,8 |  |  | 1CC | FR2 | eMBB | Median, FR2, PDCCH periodicity = 4 |  |  |  | 1111000 | 1011000 | R1-2009268
Qualcomm |  | 1 | 1 | 1 | 1 | 0 | 0 | 0 |  | 1 | 0 | 1 | 1 | 0 | 0 | 0 |  | WUS for short DRX | WUS for short DRX | 17.47% | 17.47% | 17.47% | 160,20,8 |  |  | 1CC | FR2 | eMBB | Median, FR2 |  |  |  | 1111000 | 1011000 | R1-2009268
Qualcomm |  | 1 | 1 | 1 | 1 | 0 | 0 | 0 |  | 1 | 0 | 1 | 1 | 0 | 0 | 0 |  | WUS for short DRX | WUS for short DRX | 12.26% | 12.26% | 12.26% | 160,20,8 |  |  | 1CC | FR2 | eMBB | Median, FR2, PDCCH periodicity = 2 |  |  |  | 1111000 | 1011000 | R1-2009268
Qualcomm |  | 1 | 1 | 1 | 1 | 0 | 0 | 0 |  | 1 | 0 | 1 | 1 | 0 | 0 | 0 |  | WUS for short DRX | WUS for short DRX | 9.06% | 9.06% | 9.06% | 160,20,8 |  |  | 1CC | FR2 | eMBB | Median, FR2, PDCCH periodicity = 4 |  |  |  | 1111000 | 1011000 | R1-2009268
Qualcomm |  | 1 | 1 | 1 | 1 | 1 | 0 | 0 |  | 1 | 0 | 1 | 1 | 0 | 0 | 0 |  | R16 x-slot+WUS | R16 x-slot+WUS | 12.56% | 12.56% | 12.56% | 160,20,8 |  |  | 1CC | FR2 | eMBB | Median, FR2 |  |  |  | 1111100 | 1011000 | R1-2009268
Qualcomm |  | 1 | 1 | 1 | 1 | 1 | 0 | 0 |  | 1 | 0 | 1 | 1 | 0 | 0 | 0 |  | R16 x-slot+WUS | R16 x-slot+WUS | 7.78% | 7.78% | 7.78% | 160,20,8 |  |  | 1CC | FR2 | eMBB | Median, FR2, PDCCH periodicity = 2 |  |  |  | 1111100 | 1011000 | R1-2009268
Qualcomm |  | 1 | 1 | 1 | 1 | 1 | 0 | 0 |  | 1 | 0 | 1 | 1 | 0 | 0 | 0 |  | R16 x-slot+WUS | R16 x-slot+WUS | 4.11% | 4.11% | 4.11% | 160,20,8 |  |  | 1CC | FR2 | eMBB | Median, FR2, PDCCH periodicity = 4 |  |  |  | 1111100 | 1011000 | R1-2009268
Qualcomm |  | 1 | 1 | 1 | 1 | 1 | 0 | 0 |  | 1 | 0 | 1 | 1 | 0 | 0 | 0 |  | PDCCH skipping | PDCCH skipping#2 | 24.31% | 24.31% | 24.31% | 160,20,8 | 3-bit, can skip entire cycle |  | 1CC | FR2 | eMBB | Median, FR2 |  |  |  | 1111100 | 1011000 | R1-2009268
Qualcomm |  | 1 | 1 | 1 | 1 | 1 | 0 | 0 |  | 1 | 0 | 1 | 1 | 0 | 0 | 0 |  | PDCCH skipping | PDCCH skipping#2 | 14.18% | 14.18% | 14.18% | 160,20,8 | 3-bit, can skip entire cycle |  | 1CC | FR2 | eMBB | Median, FR2, PDCCH periodicity = 2 |  |  |  | 1111100 | 1011000 | R1-2009268
Qualcomm |  | 1 | 1 | 1 | 1 | 1 | 0 | 0 |  | 1 | 0 | 1 | 1 | 0 | 0 | 0 |  | PDCCH skipping | PDCCH skipping#2 | 7.10% | 7.1% | 7.1% | 160,20,8 | 3-bit, can skip entire cycle |  | 1CC | FR2 | eMBB | Median, FR2, PDCCH periodicity = 4 |  |  |  | 1111100 | 1011000 | R1-2009268
Qualcomm |  | 1 | 1 | 1 | 1 | 0 | 0 | 0 |  | 1 | 0 | 1 | 1 | 0 | 0 | 0 |  | R16 WUS | R16 WUS | 15.45% | 15.45% | 15.45% | 160,20,8 |  |  | 1CC | FR1 | eMBB | 5%-tile, FR1 |  |  |  | 1111000 | 1011000 | R1-2009268
Qualcomm |  | 1 | 1 | 1 | 1 | 0 | 0 | 0 |  | 1 | 0 | 1 | 1 | 0 | 0 | 0 |  | R16 WUS | R16 WUS | 12.35% | 12.35% | 12.35% | 160,20,8 |  |  | 1CC | FR1 | eMBB | 5%-tile, FR1, PDCCH periodicity = 2 |  |  |  | 1111000 | 1011000 | R1-2009268
Qualcomm |  | 1 | 1 | 1 | 1 | 0 | 0 | 0 |  | 1 | 0 | 1 | 1 | 0 | 0 | 0 |  | WUS for short DRX | WUS for short DRX | 24.49% | 24.49% | 24.49% | 160,20,8 |  |  | 1CC | FR1 | eMBB | 5%-tile, FR1 |  |  |  | 1111000 | 1011000 | R1-2009268
Qualcomm |  | 1 | 1 | 1 | 1 | 0 | 0 | 0 |  | 1 | 0 | 1 | 1 | 0 | 0 | 0 |  | WUS for short DRX | WUS for short DRX | 19.70% | 19.7% | 19.7% | 160,20,8 |  |  | 1CC | FR1 | eMBB | 5%-tile, FR1, PDCCH periodicity = 2 |  |  |  | 1111000 | 1011000 | R1-2009268
Qualcomm |  | 1 | 1 | 1 | 1 | 1 | 0 | 0 |  | 1 | 0 | 1 | 1 | 0 | 0 | 0 |  | R16 x-slot+WUS | R16 x-slot+WUS | 18.12% | 18.12% | 18.12% | 160,20,8 |  |  | 1CC | FR1 | eMBB | 5%-tile, FR1 |  |  |  | 1111100 | 1011000 | R1-2009268
Qualcomm |  | 1 | 1 | 1 | 1 | 1 | 0 | 0 |  | 1 | 0 | 1 | 1 | 0 | 0 | 0 |  | R16 x-slot+WUS | R16 x-slot+WUS | 13.76% | 13.76% | 13.76% | 160,20,8 |  |  | 1CC | FR1 | eMBB | 5%-tile, FR1, PDCCH periodicity = 2 |  |  |  | 1111100 | 1011000 | R1-2009268
Qualcomm |  | 1 | 1 | 1 | 1 | 1 | 0 | 0 |  | 1 | 0 | 1 | 1 | 0 | 0 | 0 |  | PDCCH skipping | PDCCH skipping#2 | 20.34% | 20.34% | 20.34% | 160,20,8 | 3-bit, can skip entire cycle |  | 1CC | FR1 | eMBB | 5%-tile, FR1 |  |  |  | 1111100 | 1011000 | R1-2009268
Qualcomm |  | 1 | 1 | 1 | 1 | 1 | 0 | 0 |  | 1 | 0 | 1 | 1 | 0 | 0 | 0 |  | PDCCH skipping | PDCCH skipping#2 | 14.93% | 14.93% | 14.93% | 160,20,8 | 3-bit, can skip entire cycle |  | 1CC | FR1 | eMBB | 5%-tile, FR1, PDCCH periodicity = 2 |  |  |  | 1111100 | 1011000 | R1-2009268
Qualcomm |  | 1 | 1 | 1 | 1 | 0 | 0 | 0 |  | 1 | 0 | 1 | 1 | 0 | 0 | 0 |  | R16 WUS | R16 WUS | 12.24% | 12.24% | 12.24% | 160,20,8 |  |  | 1CC | FR2 | eMBB | 5%-tile, FR2 |  |  |  | 1111000 | 1011000 | R1-2009268
Qualcomm |  | 1 | 1 | 1 | 1 | 0 | 0 | 0 |  | 1 | 0 | 1 | 1 | 0 | 0 | 0 |  | R16 WUS | R16 WUS | 7.15% | 7.15% | 7.15% | 160,20,8 |  |  | 1CC | FR2 | eMBB | 5%-tile, FR2, PDCCH periodicity = 2 |  |  |  | 1111000 | 1011000 | R1-2009268
Qualcomm |  | 1 | 1 | 1 | 1 | 0 | 0 | 0 |  | 1 | 0 | 1 | 1 | 0 | 0 | 0 |  | R16 WUS | R16 WUS | 4.62% | 4.62% | 4.62% | 160,20,8 |  |  | 1CC | FR2 | eMBB | 5%-tile, FR2, PDCCH periodicity = 4 |  |  |  | 1111000 | 1011000 | R1-2009268
Qualcomm |  | 1 | 1 | 1 | 1 | 0 | 0 | 0 |  | 1 | 0 | 1 | 1 | 0 | 0 | 0 |  | WUS for short DRX | WUS for short DRX | 23.00% | 23% | 23% | 160,20,8 |  |  | 1CC | FR2 | eMBB | 5%-tile, FR2 |  |  |  | 1111000 | 1011000 | R1-2009268
Qualcomm |  | 1 | 1 | 1 | 1 | 0 | 0 | 0 |  | 1 | 0 | 1 | 1 | 0 | 0 | 0 |  | WUS for short DRX | WUS for short DRX | 16.59% | 16.59% | 16.59% | 160,20,8 |  |  | 1CC | FR2 | eMBB | 5%-tile, FR2, PDCCH periodicity = 2 |  |  |  | 1111000 | 1011000 | R1-2009268
Qualcomm |  | 1 | 1 | 1 | 1 | 0 | 0 | 0 |  | 1 | 0 | 1 | 1 | 0 | 0 | 0 |  | WUS for short DRX | WUS for short DRX | 12.22% | 12.22% | 12.22% | 160,20,8 |  |  | 1CC | FR2 | eMBB | 5%-tile, FR2, PDCCH periodicity = 4 |  |  |  | 1111000 | 1011000 | R1-2009268
Qualcomm |  | 1 | 1 | 1 | 1 | 1 | 0 | 0 |  | 1 | 0 | 1 | 1 | 0 | 0 | 0 |  | R16 x-slot+WUS | R16 x-slot+WUS | 17.32% | 17.32% | 17.32% | 160,20,8 |  |  | 1CC | FR2 | eMBB | 5%-tile, FR2 |  |  |  | 1111100 | 1011000 | R1-2009268
Qualcomm |  | 1 | 1 | 1 | 1 | 1 | 0 | 0 |  | 1 | 0 | 1 | 1 | 0 | 0 | 0 |  | R16 x-slot+WUS | R16 x-slot+WUS | 10.93% | 10.93% | 10.93% | 160,20,8 |  |  | 1CC | FR2 | eMBB | 5%-tile, FR2, PDCCH periodicity = 2 |  |  |  | 1111100 | 1011000 | R1-2009268
Qualcomm |  | 1 | 1 | 1 | 1 | 1 | 0 | 0 |  | 1 | 0 | 1 | 1 | 0 | 0 | 0 |  | R16 x-slot+WUS | R16 x-slot+WUS | 6.63% | 6.63% | 6.63% | 160,20,8 |  |  | 1CC | FR2 | eMBB | 5%-tile, FR2, PDCCH periodicity = 4 |  |  |  | 1111100 | 1011000 | R1-2009268
Qualcomm |  | 1 | 1 | 1 | 1 | 1 | 0 | 0 |  | 1 | 0 | 1 | 1 | 0 | 0 | 0 |  | PDCCH skipping | PDCCH skipping#2 | 24.81% | 24.81% | 24.81% | 160,20,8 | 3-bit, can skip entire cycle |  | 1CC | FR2 | eMBB | 5%-tile, FR2 |  |  |  | 1111100 | 1011000 | R1-2009268
Qualcomm |  | 1 | 1 | 1 | 1 | 1 | 0 | 0 |  | 1 | 0 | 1 | 1 | 0 | 0 | 0 |  | PDCCH skipping | PDCCH skipping#2 | 16.51% | 16.51% | 16.51% | 160,20,8 | 3-bit, can skip entire cycle |  | 1CC | FR2 | eMBB | 5%-tile, FR2, PDCCH periodicity = 2 |  |  |  | 1111100 | 1011000 | R1-2009268
Qualcomm |  | 1 | 1 | 1 | 1 | 1 | 0 | 0 |  | 1 | 0 | 1 | 1 | 0 | 0 | 0 |  | PDCCH skipping | PDCCH skipping#2 | 9.61% | 9.61% | 9.61% | 160,20,8 | 3-bit, can skip entire cycle |  | 1CC | FR2 | eMBB | 5%-tile, FR2, PDCCH periodicity = 4 |  |  |  | 1111100 | 1011000 | R1-2009268
the following baseline is long DRX, Long-DRX (160,20,8)
Qualcomm |  | 1 | 1 | 0 | 1 | 0 | 0 | 0 |  | 1 | 0 | 0 | 1 | 0 | 0 | 0 |  | R16 WUS | R16 WUS | 13.79% | 13.79% | 7.31% | 160,20,8 |  |  | 1CC | FR1 | eMBB | Average, FR1 |  |  |  | 1101000 | 1001000 | R1-2009268
Qualcomm |  | 1 | 1 | 0 | 1 | 0 | 0 | 0 |  | 1 | 0 | 0 | 1 | 0 | 0 | 0 |  | R16 WUS | R16 WUS | 11.98% | 11.98% | 5.75% | 160,20,8 |  |  | 1CC | FR1 | eMBB | Average, FR1, PDCCH periodicity = 2 |  |  |  | 1101000 | 1001000 | R1-2009268
Qualcomm |  | 1 | 1 | 0 | 1 | 1 | 0 | 0 |  | 1 | 0 | 0 | 1 | 0 | 0 | 0 |  | R16 x-slot+WUS | WUS for short DRX | 15.22% | 15.22% | 10.16% | 160,20,8 |  |  | 1CC | FR1 | eMBB | Average, FR1 |  |  |  | 1101100 | 1001000 | R1-2009268
Qualcomm |  | 1 | 1 | 0 | 1 | 1 | 0 | 0 |  | 1 | 0 | 0 | 1 | 0 | 0 | 0 |  | R16 x-slot+WUS | WUS for short DRX | 12.62% | 12.62% | 7.16% | 160,20,8 |  |  | 1CC | FR1 | eMBB | Average, FR1, PDCCH periodicity = 2 |  |  |  | 1101100 | 1001000 | R1-2009268
Qualcomm |  | 1 | 1 | 0 | 1 | 1 | 0 | 0 |  | 1 | 0 | 0 | 1 | 0 | 0 | 0 |  | PDCCH skipping | PDCCH skipping#2 | 16.42% | 16.42% | 12.53% | 160,20,8 | 3-bit, can skip entire cycle |  | 1CC | FR1 | eMBB | Average, FR1 |  |  |  | 1101100 | 1001000 | R1-2009268
Qualcomm |  | 1 | 1 | 0 | 1 | 1 | 0 | 0 |  | 1 | 0 | 0 | 1 | 0 | 0 | 0 |  | PDCCH skipping | PDCCH skipping#2 | 13.15% | 13.15% | 8.35% | 160,20,8 | 3-bit, can skip entire cycle |  | 1CC | FR1 | eMBB | Average, FR1, PDCCH periodicity = 2 |  |  |  | 1101100 | 1001000 | R1-2009268
Qualcomm |  | 1 | 1 | 0 | 1 | 0 | 0 | 0 |  | 1 | 0 | 0 | 1 | 0 | 0 | 0 |  | R16 WUS | R16 WUS | 8.61% | 8.61% | 4.39% | 160,20,8 |  |  | 1CC | FR2 | eMBB | Average, FR2 |  |  |  | 1101000 | 1001000 | R1-2009268
Qualcomm |  | 1 | 1 | 0 | 1 | 0 | 0 | 0 |  | 1 | 0 | 0 | 1 | 0 | 0 | 0 |  | R16 WUS | R16 WUS | 7.43% | 7.43% | 3.03% | 160,20,8 |  |  | 1CC | FR2 | eMBB | Average, FR2, PDCCH periodicity = 2 |  |  |  | 1101000 | 1001000 | R1-2009268
Qualcomm |  | 1 | 1 | 0 | 1 | 0 | 0 | 0 |  | 1 | 0 | 0 | 1 | 0 | 0 | 0 |  | R16 WUS | R16 WUS | 6.58% | 6.58% | 2.07% | 160,20,8 |  |  | 1CC | FR2 | eMBB | Average, FR2, PDCCH periodicity = 4 |  |  |  | 1101000 | 1001000 | R1-2009268
Qualcomm |  | 1 | 1 | 0 | 1 | 1 | 0 | 0 |  | 1 | 0 | 0 | 1 | 0 | 0 | 0 |  | R16 x-slot+WUS | WUS for short DRX | 14.69% | 14.69% | 11.69% | 160,20,8 |  |  | 1CC | FR2 | eMBB | Average, FR2 |  |  |  | 1101100 | 1001000 | R1-2009268
Qualcomm |  | 1 | 1 | 0 | 1 | 1 | 0 | 0 |  | 1 | 0 | 0 | 1 | 0 | 0 | 0 |  | R16 x-slot+WUS | WUS for short DRX | 10.39% | 10.39% | 6.87% | 160,20,8 |  |  | 1CC | FR2 | eMBB | Average, FR2, PDCCH periodicity = 2 |  |  |  | 1101100 | 1001000 | R1-2009268
Qualcomm |  | 1 | 1 | 0 | 1 | 1 | 0 | 0 |  | 1 | 0 | 0 | 1 | 0 | 0 | 0 |  | R16 x-slot+WUS | WUS for short DRX | 7.62% | 7.62% | 3.76% | 160,20,8 |  |  | 1CC | FR2 | eMBB | Average, FR2, PDCCH periodicity = 4 |  |  |  | 1101100 | 1001000 | R1-2009268
Qualcomm |  | 1 | 1 | 0 | 1 | 1 | 0 | 0 |  | 1 | 0 | 0 | 1 | 0 | 0 | 0 |  | PDCCH skipping | PDCCH skipping#2 | 23.67% | 23.67% | 22.46% | 160,20,8 | 3-bit, can skip entire cycle |  | 1CC | FR2 | eMBB | Average, FR2 |  |  |  | 1101100 | 1001000 | R1-2009268
Qualcomm |  | 1 | 1 | 0 | 1 | 1 | 0 | 0 |  | 1 | 0 | 0 | 1 | 0 | 0 | 0 |  | PDCCH skipping | PDCCH skipping#2 | 14.76% | 14.76% | 12.54% | 160,20,8 | 3-bit, can skip entire cycle |  | 1CC | FR2 | eMBB | Average, FR2, PDCCH periodicity = 2 |  |  |  | 1101100 | 1001000 | R1-2009268
Qualcomm |  | 1 | 1 | 0 | 1 | 1 | 0 | 0 |  | 1 | 0 | 0 | 1 | 0 | 0 | 0 |  | PDCCH skipping | PDCCH skipping#2 | 9.15% | 9.15% | 6.26% | 160,20,8 | 3-bit, can skip entire cycle |  | 1CC | FR2 | eMBB | Average, FR2, PDCCH periodicity = 4 |  |  |  | 1101100 | 1001000 | R1-2009268
Qualcomm |  | 1 | 1 | 0 | 1 | 0 | 0 | 0 |  | 1 | 0 | 0 | 1 | 0 | 0 | 0 |  | R16 WUS | R16 WUS | 15.02% | 15.02% | 8.71% | 160,20,8 |  |  | 1CC | FR1 | eMBB | Median, FR1 |  |  |  | 1101000 | 1001000 | R1-2009268
Qualcomm |  | 1 | 1 | 0 | 1 | 0 | 0 | 0 |  | 1 | 0 | 0 | 1 | 0 | 0 | 0 |  | R16 WUS | R16 WUS | 13.13% | 13.13% | 6.27% | 160,20,8 |  |  | 1CC | FR1 | eMBB | Median, FR1, PDCCH periodicity = 2 |  |  |  | 1101000 | 1001000 | R1-2009268
Qualcomm |  | 1 | 1 | 0 | 1 | 1 | 0 | 0 |  | 1 | 0 | 0 | 1 | 0 | 0 | 0 |  | R16 x-slot+WUS | WUS for short DRX | 16.64% | 16.64% | 11.79% | 160,20,8 |  |  | 1CC | FR1 | eMBB | Median, FR1 |  |  |  | 1101100 | 1001000 | R1-2009268
Qualcomm |  | 1 | 1 | 0 | 1 | 1 | 0 | 0 |  | 1 | 0 | 0 | 1 | 0 | 0 | 0 |  | R16 x-slot+WUS | WUS for short DRX | 13.69% | 13.69% | 8.01% | 160,20,8 |  |  | 1CC | FR1 | eMBB | Median, FR1, PDCCH periodicity = 2 |  |  |  | 1101100 | 1001000 | R1-2009268
Qualcomm |  | 1 | 1 | 0 | 1 | 1 | 0 | 0 |  | 1 | 0 | 0 | 1 | 0 | 0 | 0 |  | PDCCH skipping | PDCCH skipping#2 | 17.99% | 17.99% | 14.35% | 160,20,8 | 3-bit, can skip entire cycle |  | 1CC | FR1 | eMBB | Median, FR1 |  |  |  | 1101100 | 1001000 | R1-2009268
Qualcomm |  | 1 | 1 | 0 | 1 | 1 | 0 | 0 |  | 1 | 0 | 0 | 1 | 0 | 0 | 0 |  | PDCCH skipping | PDCCH skipping#2 | 14.16% | 14.16% | 9.46% | 160,20,8 | 3-bit, can skip entire cycle |  | 1CC | FR1 | eMBB | Median, FR1, PDCCH periodicity = 2 |  |  |  | 1101100 | 1001000 | R1-2009268
Qualcomm |  | 1 | 1 | 0 | 1 | 0 | 0 | 0 |  | 1 | 0 | 0 | 1 | 0 | 0 | 0 |  | R16 WUS | R16 WUS | 8.25% | 8.25% | 4.6% | 160,20,8 |  |  | 1CC | FR2 | eMBB | Median, FR2 |  |  |  | 1101000 | 1001000 | R1-2009268
Qualcomm |  | 1 | 1 | 0 | 1 | 0 | 0 | 0 |  | 1 | 0 | 0 | 1 | 0 | 0 | 0 |  | R16 WUS | R16 WUS | 6.90% | 6.9% | 3.44% | 160,20,8 |  |  | 1CC | FR2 | eMBB | Median, FR2, PDCCH periodicity = 2 |  |  |  | 1101000 | 1001000 | R1-2009268
Qualcomm |  | 1 | 1 | 0 | 1 | 0 | 0 | 0 |  | 1 | 0 | 0 | 1 | 0 | 0 | 0 |  | R16 WUS | R16 WUS | 5.69% | 5.69% | 2.08% | 160,20,8 |  |  | 1CC | FR2 | eMBB | Median, FR2, PDCCH periodicity = 4 |  |  |  | 1101000 | 1001000 | R1-2009268
Qualcomm |  | 1 | 1 | 0 | 1 | 1 | 0 | 0 |  | 1 | 0 | 0 | 1 | 0 | 0 | 0 |  | R16 x-slot+WUS | WUS for short DRX | 15.23% | 15.23% | 12.56% | 160,20,8 |  |  | 1CC | FR2 | eMBB | Median, FR2 |  |  |  | 1101100 | 1001000 | R1-2009268
Qualcomm |  | 1 | 1 | 0 | 1 | 1 | 0 | 0 |  | 1 | 0 | 0 | 1 | 0 | 0 | 0 |  | R16 x-slot+WUS | WUS for short DRX | 10.21% | 10.21% | 7.78% | 160,20,8 |  |  | 1CC | FR2 | eMBB | Median, FR2, PDCCH periodicity = 2 |  |  |  | 1101100 | 1001000 | R1-2009268
Qualcomm |  | 1 | 1 | 0 | 1 | 1 | 0 | 0 |  | 1 | 0 | 0 | 1 | 0 | 0 | 0 |  | R16 x-slot+WUS | WUS for short DRX | 6.81% | 6.81% | 4.11% | 160,20,8 |  |  | 1CC | FR2 | eMBB | Median, FR2, PDCCH periodicity = 4 |  |  |  | 1101100 | 1001000 | R1-2009268
Qualcomm |  | 1 | 1 | 0 | 1 | 1 | 0 | 0 |  | 1 | 0 | 0 | 1 | 0 | 0 | 0 |  | PDCCH skipping | PDCCH skipping#2 | 25.53% | 25.53% | 24.31% | 160,20,8 | 3-bit, can skip entire cycle |  | 1CC | FR2 | eMBB | Median, FR2 |  |  |  | 1101100 | 1001000 | R1-2009268
Qualcomm |  | 1 | 1 | 0 | 1 | 1 | 0 | 0 |  | 1 | 0 | 0 | 1 | 0 | 0 | 0 |  | PDCCH skipping | PDCCH skipping#2 | 15.10% | 15.1% | 14.18% | 160,20,8 | 3-bit, can skip entire cycle |  | 1CC | FR2 | eMBB | Median, FR2, PDCCH periodicity = 2 |  |  |  | 1101100 | 1001000 | R1-2009268
Qualcomm |  | 1 | 1 | 0 | 1 | 1 | 0 | 0 |  | 1 | 0 | 0 | 1 | 0 | 0 | 0 |  | PDCCH skipping | PDCCH skipping#2 | 8.47% | 8.47% | 7.1% | 160,20,8 | 3-bit, can skip entire cycle |  | 1CC | FR2 | eMBB | Median, FR2, PDCCH periodicity = 4 |  |  |  | 1101100 | 1001000 | R1-2009268
Qualcomm |  | 1 | 1 | 0 | 1 | 0 | 0 | 0 |  | 1 | 0 | 0 | 1 | 0 | 0 | 0 |  | R16 WUS | R16 WUS | 45.84% | 45.84% | 15.45% | 160,20,8 |  |  | 1CC | FR1 | eMBB | 5%-tile, FR1 |  |  |  | 1101000 | 1001000 | R1-2009268
Qualcomm |  | 1 | 1 | 0 | 1 | 0 | 0 | 0 |  | 1 | 0 | 0 | 1 | 0 | 0 | 0 |  | R16 WUS | R16 WUS | 42.89% | 42.89% | 12.35% | 160,20,8 |  |  | 1CC | FR1 | eMBB | 5%-tile, FR1, PDCCH periodicity = 2 |  |  |  | 1101000 | 1001000 | R1-2009268
Qualcomm |  | 1 | 1 | 0 | 1 | 1 | 0 | 0 |  | 1 | 0 | 0 | 1 | 0 | 0 | 0 |  | R16 x-slot+WUS | WUS for short DRX | 46.84% | 46.84% | 18.12% | 160,20,8 |  |  | 1CC | FR1 | eMBB | 5%-tile, FR1 |  |  |  | 1101100 | 1001000 | R1-2009268
Qualcomm |  | 1 | 1 | 0 | 1 | 1 | 0 | 0 |  | 1 | 0 | 0 | 1 | 0 | 0 | 0 |  | R16 x-slot+WUS | WUS for short DRX | 43.37% | 43.37% | 13.76% | 160,20,8 |  |  | 1CC | FR1 | eMBB | 5%-tile, FR1, PDCCH periodicity = 2 |  |  |  | 1101100 | 1001000 | R1-2009268
Qualcomm |  | 1 | 1 | 0 | 1 | 1 | 0 | 0 |  | 1 | 0 | 0 | 1 | 0 | 0 | 0 |  | PDCCH skipping | PDCCH skipping#2 | 47.68% | 47.68% | 20.34% | 160,20,8 | 3-bit, can skip entire cycle |  | 1CC | FR1 | eMBB | 5%-tile, FR1 |  |  |  | 1101100 | 1001000 | R1-2009268
Qualcomm |  | 1 | 1 | 0 | 1 | 1 | 0 | 0 |  | 1 | 0 | 0 | 1 | 0 | 0 | 0 |  | PDCCH skipping | PDCCH skipping#2 | 43.77% | 43.77% | 14.93% | 160,20,8 | 3-bit, can skip entire cycle |  | 1CC | FR1 | eMBB | 5%-tile, FR1, PDCCH periodicity = 2 |  |  |  | 1101100 | 1001000 | R1-2009268
Qualcomm |  | 1 | 1 | 0 | 1 | 0 | 0 | 0 |  | 1 | 0 | 0 | 1 | 0 | 0 | 0 |  | R16 WUS | R16 WUS | 30.00% | 30% | 12.24% | 160,20,8 |  |  | 1CC | FR2 | eMBB | 5%-tile, FR2 |  |  |  | 1101000 | 1001000 | R1-2009268
Qualcomm |  | 1 | 1 | 0 | 1 | 0 | 0 | 0 |  | 1 | 0 | 0 | 1 | 0 | 0 | 0 |  | R16 WUS | R16 WUS | 27.15% | 27.15% | 7.15% | 160,20,8 |  |  | 1CC | FR2 | eMBB | 5%-tile, FR2, PDCCH periodicity = 2 |  |  |  | 1101000 | 1001000 | R1-2009268
Qualcomm |  | 1 | 1 | 0 | 1 | 0 | 0 | 0 |  | 1 | 0 | 0 | 1 | 0 | 0 | 0 |  | R16 WUS | R16 WUS | 25.18% | 25.18% | 4.62% | 160,20,8 |  |  | 1CC | FR2 | eMBB | 5%-tile, FR2, PDCCH periodicity = 4 |  |  |  | 1101000 | 1001000 | R1-2009268
Qualcomm |  | 1 | 1 | 0 | 1 | 1 | 0 | 0 |  | 1 | 0 | 0 | 1 | 0 | 0 | 0 |  | R16 x-slot+WUS | WUS for short DRX | 35.45% | 35.45% | 17.32% | 160,20,8 |  |  | 1CC | FR2 | eMBB | 5%-tile, FR2 |  |  |  | 1101100 | 1001000 | R1-2009268
Qualcomm |  | 1 | 1 | 0 | 1 | 1 | 0 | 0 |  | 1 | 0 | 0 | 1 | 0 | 0 | 0 |  | R16 x-slot+WUS | WUS for short DRX | 29.99% | 29.99% | 10.93% | 160,20,8 |  |  | 1CC | FR2 | eMBB | 5%-tile, FR2, PDCCH periodicity = 2 |  |  |  | 1101100 | 1001000 | R1-2009268
Qualcomm |  | 1 | 1 | 0 | 1 | 1 | 0 | 0 |  | 1 | 0 | 0 | 1 | 0 | 0 | 0 |  | R16 x-slot+WUS | WUS for short DRX | 26.28% | 26.28% | 6.63% | 160,20,8 |  |  | 1CC | FR2 | eMBB | 5%-tile, FR2, PDCCH periodicity = 4 |  |  |  | 1101100 | 1001000 | R1-2009268
Qualcomm |  | 1 | 1 | 0 | 1 | 1 | 0 | 0 |  | 1 | 0 | 0 | 1 | 0 | 0 | 0 |  | PDCCH skipping | PDCCH skipping#2 | 43.50% | 43.5% | 24.81% | 160,20,8 | 3-bit, can skip entire cycle |  | 1CC | FR2 | eMBB | 5%-tile, FR2 |  |  |  | 1101100 | 1001000 | R1-2009268
Qualcomm |  | 1 | 1 | 0 | 1 | 1 | 0 | 0 |  | 1 | 0 | 0 | 1 | 0 | 0 | 0 |  | PDCCH skipping | PDCCH skipping#2 | 34.19% | 34.19% | 16.51% | 160,20,8 | 3-bit, can skip entire cycle |  | 1CC | FR2 | eMBB | 5%-tile, FR2, PDCCH periodicity = 2 |  |  |  | 1101100 | 1001000 | R1-2009268
Qualcomm |  | 1 | 1 | 0 | 1 | 1 | 0 | 0 |  | 1 | 0 | 0 | 1 | 0 | 0 | 0 |  | PDCCH skipping | PDCCH skipping#2 | 27.91% | 27.91% | 9.61% | 160,20,8 | 3-bit, can skip entire cycle |  | 1CC | FR2 | eMBB | 5%-tile, FR2, PDCCH periodicity = 4 |  |  |  | 1101100 | 1001000 | R1-2009268
Note on C1: Author: include DRX is included or not
Note on D1: Author: indicate WUS is included or not
Note on E1: Author: short DRX is included?
Note on F1: Author: The IAT is short enough, so that it has no merit to use short DRX or MAC CE stop
Note on G1: Author: 0 same-slot 1 cross-slot
Note on H1: Author: MAC CE is used or not
Note on I1: Author: BWP switch assumed?
Note on K1: Author: include DRX is included or not
Note on L1: Author: indicate WUS is included or not
Note on M1: Author: short DRX is included?
Note on N1: Author: The IAT is short enough, so that it has no merit to use short DRX or MAC CE stop
Note on O1: Author: 0 same-slot 1 cross-slot
Note on P1: Author: MAC CE is used or not
Note on Q1: Author: BWP switch assumed?
Note on X1: Author: (Cycle, InactivityTimer, OnDuration)
Note on AC1: Author: 1.eMBB 2.IM 3.Intensive eMBB(eMBB2) 4.VoIP

## Perspective view
Traffic | VOIP
行标签 | 最小值项:gain(lower bound) | 最大值项:gain(Upper bound)
PDCCH skipping#1 | 9.55% | 36.08%
FR1 | 9.55% | 28.7%
1CC | 9.55% | 28.7%
Huawei | 23% | 23%
Nokia | 9.55% | 9.55%
ZTE | 28.7% | 28.7%
FR2 | 27.18% | 36.08%
1CC | 27.18% | 36.08%
MediaTek | 27.18% | 36.08%
PDCCH skipping#2 | 25.16% | 31.6%
FR1 | 25.16% | 31.6%
1CC | 25.16% | 31.6%
vivo | 25.16% | 31.6%
SSS | 5.87% | 40.19%
FR1 | 5.87% | 12.5%
1CC | 5.87% | 12.5%
Nokia | 8.22% | 8.22%
vivo | 5.87% | 11.52%
ZTE | 12.5% | 12.5%
FR2 | 35.73% | 40.19%
1CC | 35.73% | 40.19%
MediaTek | 35.73% | 40.19%
总计 | 5.87% | 40.19%