## for-all-scenarios
0
Urban 4GHz TDD |  | MCL |  |  |  | MIL |  |  |  | MPL
|  | # of Samples | Representative value | Standard Deviation (w/o outlier) |  | # of Samples | Representative value | Standard Deviation (w/o outlier) | Gap from the worst channel | # of Samples | Representative value | Standard Deviation (w/o outlier) | Gap from Deployment Req. 400m ISD=118.0dB | Gap from Deployment Req. 500m ISD=121.8dB
| PUSCH for eMBB DDDSU | 14 | 130.7575 | 0.98757 | N/A | 14 | 139.0083 | 0.97304 | 0 | 16 | 109.842 | 2.515 | -8.1245 | -11.9124
| PUSCH for eMBB DDDSUDDSUU | 11 | 132.3689 | 0.85724 |  | 12 | 140.327 | 0.95214 | 1.3187 | 14 | 110.8732 | 1.8443 | -7.0933 | -10.8812
| PUSCH for VoIP DDDSU | 11 | 142.7789 | 2.3998 |  | 11 | 151.9967 | 2.5132 | 12.9883 | 11 | 121.7844 | 3.3658 | 3.8179 | 0.030037
| PUSCH for VoIP DDDSUDDSUU | 12 | 141.084 | 5.0636 |  | 15 | 151.2292 | 2.4811 | 12.2209 | 15 | 120.8954 | 2.8163 | 2.9288 | -0.85902
| PUSCH with SIP invite DDDSU | 1 | 144.8 | 0 |  | 1 | 154.4 | 0 | 15.3917 | 1 | 129.3 | 0 | 11.3335 | 7.5456
| PUSCH with SIP invite DDDSUDDSUU | 0 |  |  |  | 0 |  |  |  | 0
| PUSCH for CSI DDDSU 11bit | 2 | 146 | 2 |  | 2 | 155.4 | 2 | 16.3917 | 2 | 130.25 | 1.95 | 12.2835 | 8.4956
| PUSCH for CSI DDDSU 22bit | 2 | 144.8 | 2 |  | 2 | 154.25 | 2.05 | 15.2417 | 2 | 129.1 | 2 | 11.1335 | 7.3456
| PUCCH Format 1 | 12 | 146.901 | 2.2025 |  | 13 | 156.2009 | 3.5734 | 17.1926 | 13 | 123.8264 | 2.1297 | 5.8598 | 2.072
| PUCCH Format 3 11bits | 10 | 146.1 | 1.3586 |  | 11 | 155.55 | 1.5234 | 16.5417 | 12 | 122.287 | 3.6819 | 4.3205 | 0.53259
| PUCCH Format 3 22bit | 12 | 143.083 | 1.5255 |  | 13 | 151.8482 | 2.9906 | 12.8398 | 14 | 119.135 | 3.3079 | 1.1685 | -2.6194
| SSB (33dBm/MHz) | 9 | 153.7071 | 3.651 |  | 9 | 160.89 | 2.995 | 21.8817 | 9 | 127.9 | 2.9639 | 9.9335 | 6.1456
| SSB (24dBm/MHz) | 9 | 144.7071 | 3.651 |  | 9 | 151.89 | 2.995 | 12.8817 | 9 | 118.9 | 2.9639 | 0.93345 | -2.8544
| PRACH Format 0 | 2 | 144.85 |  |  | 2 | 153.62 | 0.02 | 14.6117 | 2 | 119.81 | 0.02 | 1.8435 | -1.9444
| PRACH Format B4 | 8 | 145.265 | 3.0866 |  | 8 | 153.495 | 4.8187 | 14.4867 | 8 | 121.2733 | 7.3458 | 3.3068 | -0.48107
| PRACH Format C2 | 0 |  |  |  | 0 |  |  |  | 0
| Broadcast PDCCH(PDCCH of Msg.2) (33dBm/MHz) | 7 | 150.194 | 1.6603 |  | 7 | 158.536 | 2.1235 | 19.5277 | 7 | 124.8 | 2.4348 | 6.8335 | 3.0456
| Broadcast PDCCH(PDCCH of Msg.2) (24dBm/MHz) | 7 | 141.194 | 1.6603 |  | 7 | 149.536 | 2.1235 | 10.5277 | 7 | 115.8 | 2.4348 | -2.1665 | -5.9544
| PDSCH for Msg.2 (33dBm/MHz) | 8 | 151.3317 | 3.7157 |  | 8 | 159.4517 | 3.4741 | 20.4433 | 8 | 129.6483 | 4.2931 | 11.6818 | 7.8939
| PDSCH for Msg.2 (24dBm/MHz) | 8 | 142.3317 | 3.7157 |  | 8 | 150.4517 | 3.4741 | 11.4433 | 8 | 120.6483 | 4.2931 | 2.6818 | -1.1061
| PUSCH of Msg.3 | 10 | 143.9287 | 1.1108 |  | 12 | 152.095 | 2.0009 | 13.0867 | 12 | 123.01 | 2.3407 | 5.0435 | 1.2556
| PDSCH of Msg.4 (33dBm/MHz) | 7 | 150.422 | 4.2276 |  | 7 | 158.266 | 2.2926 | 19.2577 | 7 | 127.436 | 2.3924 | 9.4695 | 5.6816
| PDSCH of Msg.4 (24dBm/MHz) | 7 | 141.422 | 4.2276 |  | 7 | 149.266 | 2.2926 | 10.2577 | 7
| PUCCH w/ HARQ-ACK for Msg.4 | 3 | 148.5933 |  |  | 3 | 156.38 | 2.1304 | 17.3717 | 3 | 122.4267 | 2.1745 | 4.4601 | 0.67226
| Unicast PDCCH (33dBm/MHz) | 13 | 156.8336 | 3.9127 |  | 14 | 164.0542 | 2.4309 | 25.0458 | 14 | 131.715 | 4.3788 | 13.7485 | 9.9606
| Unicast PDCCH (24dBm/MHz) | 13 | 147.8336 | 3.9127 |  | 14 | 155.0542 | 2.4309 | 16.0458 | 14 | 122.715 | 4.3788 | 4.7485 | 0.96059
| PDSCH for eMBB DDDSU(33dBm/MHz) | 12 | 153.239 | 4.5851 |  | 12 | 160.142 | 3.6097 | 21.1337 | 12 | 130.767 | 5.576 | 12.8005 | 9.0126
| PDSCH for eMBB DDDSU(24dBm/MHz) | 12 | 144.239 | 4.5851 |  | 12 | 151.142 | 3.6097 | 12.1337 | 12 | 121.767 | 5.576 | 3.8005 | 0.012593
| PDSCH for eMBB DDDSUDDSUU(33dBm/MHz) | 9 | 151.97 | 5.5169 |  | 10 | 159.8388 | 3.5558 | 20.8304 | 10 | 129.665 | 3.9315 | 11.6985 | 7.9106
| PDSCH for eMBB DDDSUDDSUU(24dBm/MHz) | 9 | 142.97 | 5.5169 |  | 10 | 150.8388 | 3.5558 | 11.8304 | 10 | 120.665 | 3.9315 | 2.6985 | -1.0894
Urban 2.6GHz TDD |  | MCL |  |  |  | MIL |  |  |  | MPL
|  | # of Samples | Representative value | Standard Deviation (w/o outlier) |  | # of Samples | Representative value | Standard Deviation (w/o outlier) | Gap from the worst channel | # of Samples | Representative value | Standard Deviation (w/o outlier) | Gap from Deployment Req. 400m ISD=114.2dB | Gap from Deployment Req. 500m ISD=118.0dB
| PUSCH for eMBB DDDDDDDSUU | 9 | 131.0529 | 1.0239 | N/A | 10 | 139.6575 | 1.1246 | 0 | 10 | 109.095 | 0.99643 | -5.1298 | -8.9177
| PUSCH for VoIP DDDDDDDSUU | 7 | 142.228 | 1.952 |  | 10 | 149.6538 | 3.6083 | 9.9963 | 10 | 119.135 | 3.5716 | 4.9102 | 1.1223
| PUSCH with SIP invite DDDDDDDSUU | 0 |  |  |  | 0 |  |  |  | 0
| PUSCH for CSI DDDDDDDSUU 11bit | 0 |  |  |  | 0 |  |  |  | 0
| PUSCH for CSI DDDSUDDSUU 22bit | 0 |  |  |  | 0 |  |  |  | 0
| PUCCH Format 1 | 5 | 148.4967 | 0.69495 |  | 6 | 157.445 | 1.2759 | 17.7875 | 6 | 123.6525 | 1.2594 | 9.4277 | 5.6398
| PUCCH Format 3 11bit | 5 | 146.36 | 0.53242 |  | 6 | 155.1425 | 1.3793 | 15.485 | 6 | 121.5625 | 1.1686 | 7.3377 | 3.5498
| PUCCH Format 3 22bit | 5 | 144.8567 | 1.1716 |  | 6 | 153.3475 | 2.0706 | 13.69 | 6 | 119.9425 | 1.5492 | 5.7177 | 1.9298
| SSB | 4 | 152.61 | 2.03 |  | 4 | 158.735 | 2.025 | 19.0775 | 4 | 126.465 | 0.485 | 12.2402 | 8.4523
| PRACH Format 0 | 4 | 147.51 | 2.66 |  | 4 | 156.28 | 2.66 | 16.6225 | 4 | 122.47 | 2.66 | 8.2452 | 4.4573
| PRACH Format B4 | 5 | 143.7833 | 2.5415 |  | 5 | 152.5567 | 2.5459 | 12.8992 | 5 | 118.7467 | 2.5459 | 4.5219 | 0.73399
| PRACH Format C2 | 2 | 146.76 |  |  | 2 | 155.53 | 1.5 | 15.8725 | 2 | 121.72 | 1.5 | 7.4952 | 3.7073
| Broadcast PDCCH(PDCCH of Msg.2) | 4 | 151.62 | 0.12 |  | 4 | 159.065 | 1.445 | 19.4075 | 4 | 125.255 | 1.445 | 11.0302 | 7.2423
| PDSCH for Msg.2 | 2 | 148.03 |  |  | 2 | 155.475 | 1.665 | 15.8175 | 2 | 124.745 | 1.665 | 10.5202 | 6.7323
| PUSCH of Msg.3 | 6 | 144.2875 | 0.74891 |  | 8 | 153.5117 | 1.7466 | 13.8542 | 8 | 123.0633 | 1.4989 | 8.8385 | 5.0507
| PDSCH of Msg.4 | 2 | 149.34 |  |  | 2 | 156.635 | 0.475 | 16.9775 | 2 | 126.75 | 0.37 | 12.5252 | 8.7373
| PUCCH w/ HARQ-ACK for Msg.4 | 1 | 150.2 | 0 |  | 1 | 156.02 | 0 | 16.3625 | 1 | 123.9 | 0 | 9.6752 | 5.8873
| Unicast PDCCH | 6 | 157.6075 | 2.0164 |  | 7 | 164.724 | 0.8373 | 25.0665 | 7 | 131.252 | 1.2919 | 17.0272 | 13.2393
| PDSCH for eMBB DDDDDDDSUU | 6 | 157.0075 | 0.7372 |  | 7 | 164.294 | 1.1823 | 24.6365 | 7 | 133.902 | 1.2816 | 19.6772 | 15.8893
Rural 4GHz TDD NLOS O2I |  | MCL |  |  |  | MIL |  |  |  | MPL
|  | # of Samples | Representative value | Standard Deviation (w/o outlier) |  | # of Samples | Representative value | Standard Deviation (w/o outlier) | Gap from the worst channel | # of Samples | Representative value | Standard Deviation (w/o outlier) | Gap from Deployment Req. 1732m ISD=131.6dB | Gap from Deployment Req. 3000m ISD=140.8dB
| PUSCH for eMBB DDDSU | 10 | 137.58 | 2.8508 | N/A | 10 | 142.2487 | 1.7544 | 0 | 12 | 124.526 | 2.3537 | -7.0482 | -16.2651
| PUSCH for eMBB DDDSUDDSUU | 8 | 138.1283 | 5.8946 |  | 9 | 144.2157 | 1.0333 | 1.967 | 11 | 126.1811 | 1.8804 | -5.3931 | -14.61
| PUSCH for VoIP DDDSU | 13 | 143.7936 | 2.0573 |  | 13 | 148.0364 | 1.7557 | 5.7876 | 13 | 129.6855 | 1.842 | -1.8888 | -11.1057
| PUSCH for VoIP DDDSUDDSUU | 9 | 139.4643 | 7.2575 |  | 12 | 147.87 | 1.9138 | 5.6213 | 12 | 129.778 | 1.5988 | -1.7962 | -11.0131
| PUSCH with SIP invite DDDSU | 0 |  |  |  | 0 |  |  |  | 0
| PUSCH with SIP invite DDDSUDDSUU | 0 |  |  |  | 0 |  |  |  | 0
| PUSCH for CSI DDDSU 11bit | 0 | 0 | 0 |  | 0 |  |  |  | 0
| PUSCH for CSI DDDSU 22bit | 0 | 0 | 0 |  | 0 |  |  |  | 0
| PUCCH Format 1 | 10 | 146.5725 | 1.84 |  | 11 | 152.0556 | 1.4558 | 9.8068 | 11 | 130.34 | 2.1495 | -1.2342 | -10.4511
| PUCCH Format 3 11bit | 6 | 144.905 | 1.8394 |  | 7 | 150.626 | 1.3528 | 8.3773 | 7 | 129.042 | 1.6179 | -2.5322 | -11.7491
| PUCCH Format 3 22bit | 8 | 142.2883 | 0.74399 |  | 9 | 147.7057 | 1.5038 | 5.457 | 9 | 126.0857 | 1.6658 | -5.4885 | -14.7054
| SSB (33dBm/MHz) | 5 | 155.0767 | 1.0741 |  | 5 | 157.1933 | 0.85846 | 14.9446 | 5 | 135.2833 | 1.3767 | 3.7091 | -5.5078
| SSB (24dBm/MHz) | 5 | 146.0767 | 1.0741 |  | 5 | 148.1933 | 0.85846 | 5.9446 | 5 | 126.2833 | 1.3767 | -5.2909 | -14.5078
| PRACH Format 0 | 2 | 146.85 |  |  | 2 | 150.85 | 1.98 | 8.6013 | 2 | 129.33 | 3.44 | -2.2442 | -11.4611
| PRACH Format B4 | 5 | 145.11 | 3.0506 |  | 5 | 146.4767 | 3.8812 | 4.2279 | 5 | 125.85 | 1.02 | -5.7242 | -14.9411
| PRACH Format C2 | 0 |  |  |  | 0 |  |  |  | 0
| Broadcast PDCCH(PDCCH of Msg.2) (33dBm/MHz) | 3 | 152.9533 | 1.6784 |  | 3 | 156.66 | 0.70998 | 14.4113 | 3 | 130.4633 | 4.8013 | -1.1109 | -10.3278
| Broadcast PDCCH(PDCCH of Msg.2) (24dBm/MHz) | 3 | 143.9533 | 1.6784 |  | 3 | 147.66 | 0.70998 | 5.4113 | 3 | 121.4633 | 4.8013 | -10.1109 | -19.3278
| PDSCH for Msg.2 (33dBm/MHz) | 3 | 154.15 | 2.3427 |  | 3 | 156.1967 | 3.3659 | 13.9479 | 3 | 137.89 | 4.1839 | 6.3158 | -2.9011
| PDSCH for Msg.2 (24dBm/MHz) | 3 | 145.15 | 2.3427 |  | 3 | 147.1967 | 3.3659 | 4.9479 | 3 | 128.89 | 4.1839 | -2.6842 | -11.9011
| PUSCH of Msg.3 | 7 | 143.862 | 1.0435 |  | 9 | 148.1114 | 1.577 | 5.8627 | 9 | 129.6757 | 1.983 | -1.8985 | -11.1154
| PDSCH of Msg.4 (33dBm/MHz) | 4 | 154.4 | 1.92 |  | 4 | 156.67 | 0.65 | 14.4213 | 4 | 137.6 | 0.79 | 6.0258 | -3.1911
| PDSCH of Msg.4 (24dBm/MHz) | 4 | 145.4 | 1.92 |  | 4 | 147.67 | 0.65 | 5.4213 | 4 | 128.6 | 0.79 | -2.9742 | -12.1911
| PUCCH w/ HARQ-ACK for Msg.4 | 2 | 149.99 |  |  | 2 | 152.49 | 1.45 | 10.2413 | 2 | 130.1 | 2.89 | -1.4742 | -10.6911
| Unicast PDCCH (33dBm/MHz) | 10 | 156.1062 | 3.1171 |  | 11 | 160.1044 | 2.5947 | 17.8557 | 11 | 138.1144 | 2.0502 | 6.5402 | -2.6767
| Unicast PDCCH (24dBm/MHz) | 10 | 147.1062 | 3.1171 |  | 11 | 151.1044 | 2.5947 | 8.8557 | 11 | 129.1144 | 2.0502 | -2.4598 | -11.6767
| PDSCH for eMBB DDDSU(33dBm/MHz) | 8 | 152.805 | 3.4949 |  | 8 | 158.39 | 2.7833 | 16.1413 | 8 | 140.0283 | 2.6513 | 8.4541 | -0.76281
| PDSCH for eMBB DDDSU(24dBm/MHz) | 8 | 143.805 | 3.4949 |  | 8 | 149.39 | 2.7833 | 7.1413 | 8 | 131.0283 | 2.6513 | -0.54591 | -9.7628
| PDSCH for eMBB DDDSUDDSUU(33dBm/MHz) | 6 | 152.21 | 6.7737 |  | 7 | 158.528 | 4.3613 | 16.2792 | 7 | 139.434 | 3.851 | 7.8598 | -1.3571
| PDSCH for eMBB DDDSUDDSUU(24dBm/MHz) | 6 | 143.21 | 6.7737 |  | 7 | 149.528 | 4.3613 | 7.2792 | 7 | 130.434 | 3.851 | -1.1402 | -10.3571
Rural 700MHz FDD NLOS O2I |  | MCL |  |  |  | MIL |  |  |  | MPL
|  | # of Samples | Representative value | Standard Deviation (w/o outlier) | Gap from Service Req UMTS VoIP cov.=139.2dB | # of Samples | Representative value | Standard Deviation (w/o outlier) | Gap from the worst channel | # of Samples | Representative value | Standard Deviation (w/o outlier) | Gap from Deployment Req. 3000m ISD=125.7dB | Gap from Deployment Req. 4000m ISD=130.5dB
| PUSCH for eMBB UUUUU | 11 | 132.4533 | 2.1859 | N/A | 11 | 144.7611 | 2.4452 | 0.22111 | 11 | 127.4311 | 2.5455 | 1.7792 | -3.0476
| PUSCH for VoIP UUUUU | 10 | 134.1925 | 1.5464 | -5.0075 | 10 | 146.9437 | 1.9097 | 2.4037 | 10 | 129.255 | 1.9436 | 3.6031 | -1.2237
| PUSCH with SIP invite UUUUU | 1 | 135 | 0 | -4.2 | 1 | 148.3 | 0 | 3.76 | 1 | 133.1 | 0 | 7.4481 | 2.6213
| PUSCH for CSI UUUUU 11bit | 2 | 137.75 | 3.05 | -1.45 | 2 | 151.15 | 2.95 | 6.61 | 2 | 135.9 | 3 | 10.2481 | 5.4213
| PUSCH for CSI UUUUU 22bit | 2 | 136.25 | 3.05 | -2.95 | 2 | 149.6 | 2.9 | 5.06 | 2 | 134.4 | 2.9 | 8.7481 | 3.9213
| PUCCH Format 1 | 8 | 137.5183 | 2.9726 | -1.6817 | 8 | 150.5433 | 2.2019 | 6.0033 | 8 | 129.4733 | 2.3344 | 3.8214 | -1.0054
| PUCCH Format 3 11bit | 5 | 135.8467 | 1.6265 | -3.3533 | 5 | 148.8667 | 1.0036 | 4.3267 | 5 | 127.9 | 0.99331 | 2.2481 | -2.5787
| PUCCH Format 3 22bit | 5 | 130.9933 | 0.3118 | N/A | 5 | 144.54 | 1.9244 | 0 | 5 | 123.37 | 0.765 | -2.2819 | -7.1087
| SSB | 5 | 149.1633 | 0.38508 | 9.9633 | 5 | 160.3067 | 1.7072 | 15.7667 | 5 | 140.66 | 1.3234 | 15.0081 | 10.1813
| PRACH Format 0 | 9 | 139.3029 | 3.9638 | 0.10286 | 9 | 150.9029 | 5.9453 | 6.3629 | 9 | 132.7114 | 7.889 | 7.0595 | 2.2327
| PRACH Format B4 | 3 | 132.6933 |  | -6.5067 | 3 | 142.1867 | 5.3154 | -2.3533 | 3 | 121.1733 | 5.4339 | -4.4786 | -9.3054
| PRACH Format C2 | 0 |  |  |  | 0 |  |  |  | 0
| Broadcast PDCCH(PDCCH of Msg.2) | 4 | 146.15 | 1.54 | 6.95 | 4 | 157.155 | 0.555 | 12.615 | 4 | 138.38 | 1.62 | 12.7281 | 7.9013
| PDSCH for Msg.2 | 6 | 143.86 | 2.4168 | 4.66 | 6 | 155.8325 | 3.4018 | 11.2925 | 6 | 139.0425 | 3.8375 | 13.3906 | 8.5638
| PUSCH of Msg.3 | 7 | 134.71 | 1.3809 | -4.49 | 7 | 147.502 | 1.5754 | 2.962 | 7 | 129.878 | 1.5793 | 4.2261 | -0.60071
| PDSCH of Msg.4 | 4 | 145.39 | 0.3 | 6.19 | 4 | 158.06 | 0.06 | 13.52 | 4 | 140.445 | 0.045 | 14.7931 | 9.9663
| PUCCH w/ HARQ-ACK for Msg.4 | 1 | 136.93 | 0 |  | 1 | 142.41 | 0 | -2.13 | 1 | 121.22 | 0 | -4.4319 | -9.2587
| Unicast PDCCH | 9 | 146.3714 | 1.2033 | 7.1714 | 9 | 157.53 | 1.4148 | 12.99 | 9 | 137.3057 | 2.1458 | 11.6538 | 6.827
| PDSCH for eMBB UUUUU | 10 | 144.4262 | 3.3599 | N/A | 10 | 155.6262 | 3.0026 | 11.0863 | 10 | 138.055 | 3.5881 | 12.4031 | 7.5763
Rural 2.6GHz TDD NLOS O2I |  | MCL |  |  |  | MIL |  |  |  | MPL
|  | # of Samples | Representative value | Standard Deviation (w/o outlier) |  | # of Samples | Representative value | Standard Deviation (w/o outlier) | Gap from the worst channel | # of Samples | Representative value | Standard Deviation (w/o outlier) | Gap from Deployment Req. 1732m ISD=127.8dB
| PUSCH for eMBB DDDDDDDSUU | 7 | 137.714 | 3.6323 | N/A | 7 | 142.46 | 1.0508 | 0 | 7 | 123.972 | 1.7334 | -3.8605
| PUSCH for VoIP DDDDDDDSUU | 6 | 143.6475 | 1.5858 |  | 6 | 147.6475 | 1.5858 | 5.1875 | 6 | 129.8775 | 1.1785 | 2.045
| PUSCH with SIP invite DDDDDDDSUU | 0 |  |  |  | 0 |  |  |  | 0
| PUSCH for CSI DDDDDDDSUU 11bit | 0 |  |  |  | 0 |  |  |  | 0
| PUSCH for CSI DDDDDDSUU 22bit | 0 |  |  |  | 0 |  |  |  | 0
| PUCCH Format 1 | 5 | 147.94 | 0.59419 |  | 5 | 151.4967 | 0.036818 | 9.0367 | 5 | 130.1667 | 1.2489 | 2.3342
| PUCCH Format 3 11bit | 4 | 146.4 | 0.66 |  | 4 | 149.295 | 0.445 | 6.835 | 4 | 127.33 | 1.46 | -0.50251
| PUCCH Format 3 22bit | 3 | 144.94 | 1.2509 |  | 3 | 147.94 | 2.07 | 5.48 | 3 | 126.2367 | 2.9959 | -1.5958
| SSB | 4 | 155.935 | 0.925 |  | 4 | 157.11 | 0.75 | 14.65 | 4 | 134.805 | 0.155 | 6.9725
| PRACH Format 0 | 4 | 149.49 | 0.68 |  | 4 | 153.49 | 0.68 | 11.03 | 4 | 132.985 | 0.235 | 5.1525
| PRACH Format B4 | 6 | 148.6075 | 1.3922 |  | 6 | 152.6075 | 1.3922 | 10.1475 | 6 | 131.88 | 1.2357 | 4.0475
| PRACH Format C2 | 2 | 146.76 |  |  | 2 | 150.76 | 1.5 | 8.3 | 2 | 129.81 | 1.5 | 1.9775
| Broadcast PDCCH(PDCCH of Msg.2) | 3 | 154.6833 | 2.336 |  | 3 | 156.8 | 3.3498 | 14.34 | 3 | 131.0867 | 6.9083 | 3.2542
| PDSCH for Msg.2 | 1 | 151.02 |  |  | 1 | 152.37 | 0 | 9.91 | 1 | 132.71 | 0 | 4.8775
| PUSCH of Msg.3 | 5 | 144.5067 | 0.75124 |  | 5 | 147.8967 | 0.15326 | 5.4367 | 5 | 129.8067 | 1.2394 | 1.9742
| PDSCH of Msg.4 | 2 | 154.6 |  |  | 2 | 155.775 | 1.905 | 13.315 | 2 | 136 | 1.79 | 8.1675
| PUCCH w/ HARQ-ACK for Msg.4 | 1 | 150.2 |  |  | 1 | 151.2 | 0 | 8.74 | 1 | 127.99 | 0 | 0.15749
| Unicast PDCCH | 5 | 156.4433 | 2.4298 |  | 5 | 161.6167 | 1.4705 | 19.1567 | 5 | 139.2367 | 1.0847 | 11.4042
| PDSCH for eMBB DDDDDDDSUU | 5 | 156.11 | 4.0618 |  | 5 | 162.4667 | 4.113 | 20.0067 | 5 | 143.9467 | 3.8838 | 16.1142
Rural 700MHz L.D. FDD LOS O2O |  | MCL |  |  |  | MIL |  |  |  | MPL
|  | # of Samples | Representative value | Standard Deviation (w/o outlier) |  | # of Samples | Representative value | Standard Deviation (w/o outlier) | Gap from the worst channel | # of Samples | Representative value | Standard Deviation (w/o outlier) | Gap from Deployment Req. 12km ISD=127dB | Gap from Deployment Req. 20km ISD=135.9dB | Gap from Deployment Req. 30km ISD=142.9dB
| PUSCH for eMBB UUUUU | 7 | 134.85 | 0.91499 | N/A | 7 | 147.604 | 1.1745 | 1.614 | 8 | 133.4267 | 1.3783 | 6.43 | -2.444 | -9.4876
| PUSCH for VoIP UUUUU | 7 | 140.182 | 1.0496 |  | 10 | 150.7688 | 2.0211 | 4.7788 | 10 | 136.9787 | 2.0211 | 9.9821 | 1.1081 | -5.9355
| PUSCH with SIP invite UUUUU | 0 |  |  |  | 0 |  |  |  | 0
| PUSCH for CSI UUUUU 11bit | 0 |  |  |  | 0 |  |  |  | 0
| PUSCH for CSI UUUUU 22bit | 0 |  |  |  | 0 |  |  |  | 0
| PUCCH Format 1 | 6 | 139.83 | 1.285 |  | 7 | 151.984 | 1.6506 | 5.994 | 7 | 135.336 | 1.065 | 8.3393 | -0.53464 | -7.5783
| PUCCH Format 3 11bit | 4 | 137.265 | 0.155 |  | 5 | 148.86 | 1.3149 | 2.87 | 5 | 132.4867 | 0.6583 | 5.49 | -3.384 | -10.4276
| PUCCH Format 3 22bit | 3 | 134.4567 | 0.082597 |  | 4 | 145.99 | 1.56 | 0 | 4 | 129.96 | 0.53 | 2.9633 | -5.9106 | -12.9543
| SSB | 4 | 150.94 | 0.33 |  | 4 | 161.14 | 0.51 | 15.15 | 4 | 145.715 | 1.125 | 18.7183 | 9.8444 | 2.8007
| PRACH Format 0 | 2 | 139.705 |  |  | 2 | 151.23 | 1.37 | 5.24 | 2 | 134.17 | 1.37 | 7.1733 | -1.7006 | -8.7443
| PRACH Format B4 | 3 | 135.9967 | 2.6603 |  | 3 | 145.5067 | 5.7332 | -0.48333 | 3 | 129.1333 | 4.8182 | 2.1366 | -6.7373 | -13.781
| PRACH Format C2 | 0 |  |  |  | 0 |  |  |  | 0
| Broadcast PDCCH(PDCCH of Msg.2) | 2 | 147.375 |  |  | 2 | 155.305 | 3.155 | 9.315 | 2 | 139.275 | 2.125 | 12.2783 | 3.4044 | -3.6393
| PDSCH for Msg.2 | 2 | 144.64 |  |  | 2 | 154.84 | 0.38 | 8.85 | 2 | 141.05 | 0.38 | 14.0533 | 5.1794 | -1.8643
| PUSCH of Msg.3 | 4 | 136.17 | 0.3 |  | 6 | 148.5175 | 1.2725 | 2.5275 | 6 | 134.7275 | 1.2725 | 7.7308 | -1.1431 | -8.1868
| PDSCH of Msg.4 | 3 | 145.78 | 0.98105 |  | 3 | 154.4067 | 3.3847 | 8.4167 | 3 | 140.6167 | 3.3847 | 13.62 | 4.746 | -2.2976
| PUCCH w/ HARQ-ACK for Msg.4 | 0 |  |  |  | 0 |  |  |  | 0
| Unicast PDCCH | 5 | 147.5133 | 0.59253 |  | 6 | 159.27 | 1.2658 | 13.28 | 6 | 142.7475 | 2.0508 | 15.7508 | 6.8769 | -0.16679
| PDSCH for eMBB UUUUU | 6 | 144.465 | 1.2155 |  | 7 | 155.436 | 1.3448 | 9.446 | 7 | 140.878 | 1.014 | 13.8813 | 5.0074 | -2.0363
Rural 2GHz FDD NLOS O2I |  | MCL |  |  |  | MIL |  |  |  | MPL
|  | # of Samples | Representative value | Standard Deviation (w/o outlier) |  | # of Samples | Representative value | Standard Deviation (w/o outlier) | Gap from the worst channel | # of Samples | Representative value | Standard Deviation (w/o outlier) | Gap from Deployment Req. 1732m ISD=125.6dB
| PUSCH for eMBB UUUUU | 8 | 131.275 | 1.3752 | N/A | 8 | 145.1967 | 1.8584 | 2.8517 | 9 | 127.16 | 2.3966 | 1.6064
| PUSCH for VoIP UUUUU | 9 | 133.0429 | 1.5613 |  | 12 | 147.338 | 1.6631 | 4.993 | 12 | 129.204 | 1.9704 | 3.6504
| PUSCH with SIP invite UUUUU | 1 | 130.86 | 0 |  | 1 | 142.92 | 0 | 0.575 | 1 | 123.46 | 0 | -2.0936
| PUSCH for CSI UUUUU 11bit | 0 |  |  |  | 0 |  |  |  | 0
| PUSCH for CSI UUUUU 22bit | 0 |  |  |  | 0 |  |  |  | 0
| PUCCH Format 1 | 8 | 135.765 | 0.4371 |  | 9 | 151.3771 | 1.6347 | 9.0321 | 9 | 130.0229 | 2.1719 | 4.4692
| PUCCH Format 3 11bit | 6 | 133.33 | 0.25377 |  | 7 | 148.722 | 1.6195 | 6.377 | 7 | 127.242 | 2.2356 | 1.6884
| PUCCH Format 3 22bit | 5 | 131.4467 | 1.0015 |  | 6 | 146.96 | 1.1776 | 4.615 | 6 | 125.76 | 0.91343 | 0.20636
| SSB | 3 | 149.2 | 2.1424 |  | 3 | 157.4233 | 3.996 | 15.0783 | 3 | 136.97 | 6.12 | 11.4164
| PRACH Format 0 | 2 | 133.325 | 3.185 |  | 2 | 149.37 | 3.18 | 7.025 | 2 | 128.42 | 3.18 | 2.8664
| PRACH Format B4 | 4 | 132.255 | 2.125 |  | 4 | 142.345 | 2.015 | 0 | 4 | 122.45 | 0.96 | -3.1036
| PRACH Format C2 | 0 |  |  |  | 0 |  |  |  | 0 | 0 | 0
| Broadcast PDCCH(PDCCH of Msg.2) | 2 | 147.84 | 0.42 |  | 2 | 153.66 | 0.01 | 11.315 | 2 | 131.795 | 0.905 | 6.2414
| PDSCH for Msg.2 | 1 | 147.17 | 0 |  | 1 | 152.56 | 0 | 10.215 | 1 | 134.93 | 0 | 9.3764
| PUSCH of Msg.3 | 5 | 133.13 | 0.59905 |  | 7 | 147.136 | 3.6596 | 4.791 | 7 | 128.864 | 3.9204 | 3.3104
| PDSCH of Msg.4 | 2 | 147.73 | 0.18 |  | 2 | 153.55 | 0.25 | 11.205 | 2 | 135.005 | 0.665 | 9.4514
| PUCCH w/ HARQ-ACK for Msg.4 | 2 | 144.845 | 7.905 |  | 2 | 139.95 | 3.24 | -2.395 | 2 | 126.105 | 5.695 | 0.55136
| Unicast PDCCH | 7 | 148.634 | 1.5911 |  | 8 | 161.7883 | 1.1193 | 19.4433 | 8 | 140.3667 | 1.7567 | 14.813
| PDSCH for eMBB UUUUU | 7 | 145.182 | 2.2507 |  | 8 | 158.8033 | 1.8446 | 16.4583 | 8 | 140.5767 | 1.8578 | 15.023
Rural 4GHz L.D. TDD LOS O2O |  | MCL |  |  |  | MIL |  |  |  | MPL
|  | # of Samples | Representative value | Standard Deviation (w/o outlier) |  | # of Samples | Representative value | Standard Deviation (w/o outlier) | Gap from the worst channel | # of Samples | Representative value | Standard Deviation (w/o outlier) | Gap from Deployment Req. 12km ISD=132.4dB | Gap from Deployment Req. 30km ISD=148.4dB
| PUSCH for eMBB DDDSU | 6 | 132.1375 | 1.8454 | N/A | 6 | 140.2825 | 2.6507 | 0 | 6 | 129.2775 | 1.8235 | -3.1534 | -19.071
| PUSCH for eMBB DDDSUDDSUU | 3 | 134.31 | 0 |  | 3 | 143.3267 | 0 | 3.0442 | 3 | 130.0133 | 0 | -2.4176 | -18.3352
| PUSCH for VoIP DDDSU | 6 | 140.57 | 4.397 |  | 6 | 149.0625 | 3.0004 | 8.78 | 6 | 137.59 | 1.6401 | 5.1591 | -10.7585
| PUSCH for VoIP DDDSUDDSUU | 3 | 145.7133 | 7.1811 |  | 3 | 154.73 | 1.7148 | 14.4475 | 3 | 141.4167 | 1.1474 | 8.9857 | -6.9319
| PUSCH with SIP invite DDDSU | 0 |  |  |  | 0 |  |  |  | 0
| PUSCH with SIP invite DDDSUDDSUU | 0 |  |  |  | 0 |  |  |  | 0
| PUSCH for CSI DDDSU 11bit | 0 |  |  |  | 0 |  |  |  | 0
| PUSCH for CSI DDDSUDDSUU 22bit | 0 |  |  |  | 0 |  |  |  | 0
| PUCCH Format 1 | 0 |  |  |  | 0 |  |  |  | 0
| PUCCH Format 3 11bit | 2 | 149.465 | 0.435 |  | 2 | 153.465 | 0.435 | 13.1825 | 2 | 137.38 | 1.41 | 4.9491 | -10.9685
| PUCCH Format 3 22bit | 1 | 147.97 | 0 |  | 1 |  |  |  | 1
| SSB | 0 | #DIV/0! | #VALUE! |  | 0 |  |  |  | 0
| PRACH Format 0 | 2 | 152.965 | 0.225 |  | 2 | 156.965 | 0.225 | 16.6825 | 2 | 143.89 | 0.94 | 11.4591 | -4.4585
| PRACH Format B4 | 2 | 150.15 | 0.98 |  | 2 | 154.15 | 0.98 | 13.8675 | 2 | 138.065 | 1.955 | 5.6341 | -10.2835
| PRACH Format C2 | 2 | 148.405 | 2.215 |  | 2 |  |  |  | 2
| Broadcast PDCCH(PDCCH of Msg.2) | 0 | #DIV/0! | #VALUE! |  | 0 |  |  |  | 0
| PDSCH for Msg.2 | 1 | 162.63 | 0 |  | 1 | 163.98 | 0 | 23.6975 | 1 | 146.92 | 0 | 14.4891 | -1.4285
| PUSCH of Msg.3 | 1 | 152.55 | 0 |  | 1 | 153.9 | 0 | 13.6175 | 1 | 140.11 | 0 | 7.6791 | -8.2385
| PDSCH of Msg.4 | 2 | 146.18 | 0.32 |  | 2 | 150.18 | 0.32 | 9.8975 | 2 | 137.105 | 0.395 | 4.6741 | -11.2435
| PUCCH w/ HARQ-ACK for Msg.4 | 1 | 152.83 | 0 |  | 1 | 154.18 | 0 | 13.8975 | 1 | 140.39 | 0 | 7.9591 | -7.9585
| Unicast PDCCH | 1 | 152.83 | 0 |  | 1 | 154.18 | 0 | 13.8975 | 1 | 140.39 | 0 | 7.9591 | -7.9585
| PDSCH for eMBB DDDSU | 3 | 155.0933 | 5.3836 |  | 3 | 163.2267 | 6.9281 | 22.9442 | 3 | 146.02 | 5.175 | 13.5891 | -2.3285
| PDSCH for eMBB DDDSUDDSUU | 1 | 146.98 | 0 |  | 1 | 166.03 | 0 | 25.7475 | 1 | 148.4 | 0 | 15.9691 | 0.051467

## bottleneck-identification
MIL
Scenario | target | Channels | # of Samples | Representative value | Standard Deviation (w/o outlier) | Gap from the worst channel
Urban 4GHz TDD | ISD 400m | PUSCH for eMBB DDDSU | 14 | 139.0083 | 0.97304 | 0
|  | PUSCH for eMBB DDDSUDDSUU | 12 | 140.327 | 0.95214 | 1.3187
|  | Broadcast PDCCH(PDCCH of Msg.2) (24dBm/MHz) | 7 | 149.536 | 2.1235 | 10.5277
Urban 2.6GHz TDD | ISD 400m | PUSCH for eMBB DDDDDDDSUU | 10 | 139.6575 | 1.1246 | 0
Rural 4GHz TDD NLOS O2I | ISD 1732m (33dBm/MH Bs Tx power) | PUSCH for eMBB DDDSU | 10 | 142.2487 | 1.7544 | 0
|  | PUSCH for eMBB DDDSUDDSUU | 9 | 144.2157 | 1.0333 | 1.967
|  | PRACH Format B4 | 5 | 146.4767 | 3.8812 | 4.2279
|  | PUCCH Format 3 22bit | 9 | 147.7057 | 1.5038 | 5.457
|  | PUSCH for VoIP DDDSUDDSUU | 12 | 147.87 | 1.9138 | 5.6213
|  | PUSCH for VoIP DDDSU | 13 | 148.0364 | 1.7557 | 5.7876
|  | PUSCH of Msg.3 | 9 | 148.1114 | 1.577 | 5.8627
|  | PUCCH Format 3 11bit | 7 | 150.626 | 1.3528 | 8.3773
|  | PUCCH Format 1 | 11 | 152.0556 | 1.4558 | 9.8068
Rural 2.6GHz TDD NLOS O2I | ISD 1732m | PUSCH for eMBB DDDDDDDSUU | 7 | 142.46 | 1.0508 | 0
|  | PUCCH Format 3 11bit | 4 | 149.295 | 0.445 | 6.835
Rural 2GHz FDD NLOS O2I | ISD 1732m | PRACH Format B4 | 4 | 142.345 | 2.015 | 0
Rural 700MHz FDD NLOS O2I | Service dependend target | PUSCH for VoIP UUUUU | 10 | 146.9437 | 1.9097 | 2.4037
|  | PUSCH of Msg.3 | 7 | 147.502 | 1.5754 | 2.962
|  | PUCCH Format 3 11bit | 5 | 148.8667 | 1.0036 | 4.3267
|  | PUCCH Format 1 | 8 | 150.5433 | 2.2019 | 6.0033
Rural 700MHz FDD NLOS O2I | ISD 4000m | PUCCH Format 3 22bit | 5 | 144.54 | 1.9244 | 0
|  | PUSCH for eMBB UUUUU | 11 | 144.7611 | 2.4452 | 0.22111
|  | PUSCH for VoIP UUUUU | 10 | 146.9437 | 1.9097 | 2.4037
|  | PUSCH of Msg.3 | 7 | 147.502 | 1.5754 | 2.962
|  | PUCCH Format 3 11bit | 5 | 148.8667 | 1.0036 | 4.3267
|  | PUCCH Format 1 | 8 | 150.5433 | 2.2019 | 6.0033
Rural 4GHz L.D. TDD LOS O2O | ISD 12km | PUSCH for eMBB DDDSU | 6 | 140.2825 | 2.6507 | 0
|  | PUSCH for VoIP DDDSU | 6 | 149.0625 | 3.0004 | 8.78