## Link budget (Ref UE)
legend
Company declared values (companies are supposed to only change the values in these cells)
Important metrics (MIL, MPL, MCL)
Item | Indoor, 28GHz (TDD, DDDSU (S: 10D:2G:2U))
| DL Control | DL Data | UL Control | UL Data | Note
System configuration
Carrier frequency (GHz) | 28 | 28 | 28 | 28 | RedCap choice for FR2
Total carrier bandwidth (MHz) | 100 | 100 | 100 | 100 | CE SI agreement
Transmission bit rate for control channel (bit/s) | - | - | - | -
Transmission bit rate for data channel (bit/s) | - | 25000000 | - | 5000000 | CE SI agreement: 25Mbps for DL and 5Mbps for UL
Target packet error rate for the required SNR in item (19a) for control channel | 1% | - | 1% | - | CE SI agreement
Target packet error rate for the required SNR in item (19b) for data channel | - | 10% | - | 10% | CE SI agreement
Pathloss model | TDL-A, NLOS | TDL-A, NLOS | TDL-A, NLOS | TDL-A, NLOS | Based on RedCap SI agreement: TDL-A; CDL-A (Optional)
UE speed (km/h) | 3 | 3 | 3 | 3 | CE SI agreement
Transmitter
(1) Number of transmit antennas. | 128 | 128 | 4 | 4 | Based on CE SI agreement: gNB: 128 (M, N, P, Mg, Ng) = (8, 8, 2, 1, 1) UE: 8 (M, N, P) = (2,2,2) Assuming same array configuration for RedCap. In case of one Tx/Rx chain for UE, only the elements in one polarization are used
(2a) # of gNB TXRUs | 2 | 2 | 2 | 2 | CE SI agreement
(2b) Number of transmit chains | 2 | 2 | 1 | 1 | Based on RedCap agreement for FR2: gNB: 2 Tx/Rx chains Ref UE: 1Tx/2Rx for reference UE RedCap UE: 1Tx, 1 or 2 Rx
(3a) Downlink Power Spectrum Density (dBm/MHz) | 3 | 3 | - | - | Based on CE SI agreement: 23 dBm for 100 MHz Indoor scenario. DL transmit power is scaled by the occupied bandwidth
(3b) Total transmit power for carrier bandwidth (dBm) | 23 | 23 | 23 | 23 | Total transmit power for total system bandwidth. UL: based on CE SI agreement, both 23 dBm and 12 dBm are considered
(3bis) Transmit power for occupied channel bandwidth for control channel (17a) or data channel (17b) | 21.396 | 22.3651 | 23 | 23 | Added according to CE SI agreement DL: adjusted according to occupied BW UL: same as (3b)
(4) Transmitter antenna gain (dB) at antenna gain component 3 & antenna gain component 4 = (4a) +10*log10( (1) / (2a) ) - (4b) (dB) for downlink, and = (4a) +10*log10( (1) / (2b) ) - (4b) (dB) for uplink | 26.0618 | 26.0618 | 11.0206 | 11.0206 | Added according to CE SI agreements
(4a) Transmitter antenna element gain (dBi) | 8 | 8 | 5 | 5 | gNB: According to TR37.910 UE: For Ref UE, based on CE agreement (0 dBi for FR1 and 5 dBi for FR2).
(4b) Transmitter antenna gain correction factor at antenna gain component 3 & antenna gain component 4 (dB) Note: delta2 for downlink and delta3 for uplink | 0 | 0 | 0 | 0 | Added according to CE SI agreement For FR1, delta3 is zero. For FR2, delta3 is channel procedure/dependent, and reported by companies
(5) Transmitter antenna gain (dB) at antenna gain component 2 Note: void (=zero) for uplink | 0 | 0 | 0 | 0 | For TDL option 1, the gain of atenna gain component 2 is expressed by 10*log10( (2a) / (2b) ) - delta1 where delta1 is a correction factor. For TDL option 2 & CDL, the gain is 0dB.
(6) Control channel power boosting gain (dB) | 0 | 0 | 0 | 0 | According to TR37.910
(7) Data channel power loss due to pilot/control boosting (dB) | 0 | 0 | 0 | 0 | According to TR37.910
(8) Cable, connector, combiner, body losses, etc. (enumerate sources) (dB) (feeder loss must be included for and only for downlink) | 3 | 3 | 1 | 1 | According to TR37.910
(9a) Control channel EIRP = (3bis) + (4) + (5) + (6) – (8) dBm | 44.4578 | - | 33.0206 | - | replace (3) with (3bis)
(9b) Data channel EIRP = (3bis) + (4) + (5) – (7) – (8) dBm | - | 45.4269 | - | 33.0206 | replace (3) with (3bis)
Receiver
(10) Number of receive antennas | 8 | 8 | 128 | 128 | Based on CE SI agreement: gNB: 128 (M, N, P, Mg, Ng) = (8, 8, 2, 1, 1) UE: 8 (M, N, P) = (2,2,2) Assuming same array configuration for RedCap. In case of one Tx/Rx chain for UE, only the elements in one polarization are used
(10bis) Number of receive chains | 2 | 2 | 2 | 2 | Based on RedCap agreement for FR2: gNB: 2 Tx/Rx chains Ref UE: 1Tx/2Rx for reference UE RedCap UE: 1Tx, 1 or 2 Rx
(11) Receiver antenna gain (dB) at antenna gain component 3 & antenna gain component 4 = (11a) +10*log10( (10) / (10bis) ) - (11b) (dB) for downlink; and = (11a) +10*log10( (10) / (2a) ) - (11b) (dB) for uplink | 11.0206 | 11.0206 | 26.0618 | 26.0618 | Added according to CE SI agreements
(11a) Receiver antenna element gain (dBi) | 5 | 5 | 8 | 8 | gNB: According to TR37.910 UE: For Ref UE, based on CE agreement (0 dBi for FR1 and 5 dBi for FR2).
(11b) Receiver antena gain correction factor at antenna gain component 3 & antenna gain component 4 (dB) Note: delta2 for uplink, and delta3 for downlink | 0 | 0 | 0 | 0 | Added according to CE SI agreement For FR1, delta3 is zero. For FR2, delta3 is channel procedure/dependent, and reported by companies
(11bis) Receiver antenna gain (dB) at antenna gain component 2 Note: void (=zero) for downlink | 0 | 0 | 0 | 0 | For TDL option 1, the gain of atenna gain component 2 is expressed by 10*log10( (2a) / (2b) ) - delta1 where delta1 is a correction factor. For TDL option 2 & CDL, the gain is 0dB.
(12) Cable, connector, combiner, body losses, etc. (enumerate sources) (dB) (feeder loss must be included for and only for uplink) | 1 | 1 | 3 | 3 | According to TR37.910
(13) Receiver noise figure (dB) | 7 | 7 | 5 | 5 | The IMT-2020 values are used as a starting point. Expect to further update to align with the CE SI
(14) Thermal noise density (dBm/Hz) | -174 | -174 | -174 | -174
(15a) Receiver interference density for control channel (dBm/Hz) | -999 | - | -999 | - | company declares the values (e.g. obtained by SLS, the ones for ITU self-evulation, etc)
(15b) Receiver interference density for data channel (dBm/Hz) | - | -999 | - | -999 | company declares the values (e.g. obtained by SLS, the ones for ITU self-evulation, etc)
(16a) Total noise plus interference density for control channel = 10 log (10^(((13) + (14))/10) + 10^((15a)/10)) dBm/Hz | -167 | - | -169 | -
(16b) Total noise plus interference density for data channel = 10 log (10^(((13) + (14))/10) + 10^((15b)/10)) dBm/Hz | - | -167 | - | -169
(17a) Occupied channel bandwidth for control channel (Hz) | 69120000 | - | 1440000 | - | Varying across different channels, limited by max UE bandwidth
(17b) Occupied channel bandwidth for data channel (Hz) | - | 86400000 | - | 95040000 | Varying across different channels, limited by max UE bandwidth
(18a) Effective noise power for control channel = (16a) + 10 log((17a)) dBm | -88.604 | - | -107.4164 | -
(18b) Effective noise power for data channel = (16b) + 10 log((17b)) dBm | - | -87.6349 | - | -89.2209
(19a) Required SNR for the control channel (dB) | -6 | - | -3.02 | - | Company declares according to LLS results
(19b) Required SNR for the data channel (dB) | - | -2.4 | - | -9.5 | Company declares according to LLS results
(20) Receiver implementation margin (dB) | 2 | 2 | 2 | 2 | According to TR37.910
(21a) H-ARQ gain for control channel (dB) Note: Only applicable if HARQ is not considered in LLS | 0 | - | 0 | - | No HARQ
(21b) H-ARQ gain for data channel (dB) Note: Only applicable if HARQ is not considered in LLS | - | 0 | - | 0 | No HARQ
(22a) Receiver sensitivity for control channel = (18a) + (19a) + (20) – (21a) dBm | -92.604 | - | -108.4364 | - | H-ARQ gain is included in sensitivity
(22b) Receiver sensitivity for data channel = (18b) + (19b) + (20) – (21b) dBm | - | -88.0349 | - | -96.7209 | H-ARQ gain is included in sensitivity
(23a) Hardware link budget for control channel (MIL) = (9a) + (11) + (11bis) − (12) − (22a) dB | 147.0824 | - | 164.5188 | - | According to CE SI definition, Rx loss is included MIL
(23b) Hardware link budget for data channel (MIL) = (9b) + (11) + (11bis) − (12) − (22b) dB | - | 143.4824 | - | 152.8033 | According to CE SI definition, Rx loss is included MIL
Calculation of available pathloss
(24) Lognormal shadow fading std deviation (dB) | 0 | 0 | 0 | 0 | Based on the CE agreement, company can declare the values, including the values for IMT-2020 self-evaluation and/or using 0dB.
(25a) Shadow fading margin for control channel (function of the cell area reliability and (24)) (dB) | 0 | - | 0 | -
(25b) Shadow fading margin for data channel (function of the cell area reliability and (24)) (dB) | - | 0 | - | 0
(26) BS selection/macro-diversity gain (dB) | 0 | 0 | 0 | 0
(27) Penetration margin (dB) | 0 | 0 | 0 | 0
(28) Other gains (dB) (if any please specify) | 0 | 0 | 0 | 0
(29a) Available path loss for control channel = (23a) – (25a) + (26) – (27) + (28) dB | 147.0824 | - | 164.5188 | - | According to CE SI definition
(29b) Available path loss for data channel = (23b) – (25b) + (26) – (27) + (28) dB | - | 143.4824 | - | 152.8033 | According to CE SI definition
(40a) MCL for control channel = (3bis) + (6) − (22a) + (5) + (11bis) dB | 114 | - | 131.4364 | - | According to CE SI definition
(40b) MCL for data channel = (3bis) − (7) − (22b) + (5) + (11bis) dB | - | 110.4 | - | 119.7209 | According to CE SI definition

## Link budget (RedCap)
legend
Company declared values (companies are supposed to only change the values in these cells)
Important metrics (MIL, MPL, MCL)
Item | Indoor, 28GHz (TDD, DDDSU (S: 10D:2G:2U))
| DL Control | DL Data | UL Control | UL Data | Note
System configuration
Carrier frequency (GHz) | 28 | 28 | 28 | 28 | RedCap choice for FR2
Total carrier bandwidth (MHz) | 100 | 100 | 100 | 100 | CE SI agreement
Transmission bit rate for control channel (bit/s) | - | - | - | -
Transmission bit rate for data channel (bit/s) | - | 25000000 | - | 5000000 | RedCap agreement: 25Mbps for 50/100MHz on DL and 5Mbps for UL
Target packet error rate for the required SNR in item (19a) for control channel | 1% | - | 1% | - | CE SI agreement
Target packet error rate for the required SNR in item (19b) for data channel | - | 10% | - | 10% | CE SI agreement
Pathloss model | TDL-A, NLOS | TDL-A, NLOS | TDL-A, NLOS | TDL-A, NLOS | Based on RedCap SI agreement: TDL-A; CDL-A (Optional)
UE speed (km/h) | 3 | 3 | 3 | 3 | CE SI agreement
Transmitter
(1) Number of transmit antennas. | 128 | 128 | 4 | 4 | Based on CE SI agreement: gNB: 128 (M, N, P, Mg, Ng) = (8, 8, 2, 1, 1) UE: 8 (M, N, P) = (2,2,2) Assuming same array configuration for RedCap. In case of one Tx/Rx chain for UE, only the elements in one polarization are used
(2a) # of gNB TXRUs | 2 | 2 | 2 | 2 | CE SI agreement
(2b) Number of transmit chains | 2 | 2 | 1 | 1 | Based on RedCap agreement for FR2: gNB: 2 Tx/Rx chains Ref UE: 1Tx/2Rx for reference UE RedCap UE: 1Tx, 1 or 2 Rx
(3a) Downlink Power Spectrum Density (dBm/MHz) | 3 | 3 | - | - | Based on CE SI agreement: 23 dBm for 100 MHz Indoor scenario. DL transmit power is scaled by the occupied bandwidth
(3b) Total transmit power for carrier bandwidth (dBm) | 23 | 23 | 23 | 23 | Total transmit power for total system bandwidth. UL: based on CE SI agreement, both 23 dBm and 12 dBm are considered
(3bis) Transmit power for occupied channel bandwidth for control channel (17a) or data channel (17b) | 21.396 | 22.3651 | 23 | 23 | Added according to CE SI agreement DL: adjusted according to occupied BW UL: same as (3b)
(4) Transmitter antenna gain (dB) at antenna gain component 3 & antenna gain component 4 = (4a) +10*log10( (1) / (2a) ) - (4b) (dB) for downlink, and = (4a) +10*log10( (1) / (2b) ) - (4b) (dB) for uplink | 26.0618 | 26.0618 | 11.0206 | 11.0206 | Added according to CE SI agreements
(4a) Transmitter antenna element gain (dBi) | 8 | 8 | 5 | 5 | gNB: According to TR37.910 UE: For Ref UE, based on CE agreement (0 dBi for FR1 and 5 dBi for FR2).
(4b) Transmitter antenna gain correction factor at antenna gain component 3 & antenna gain component 4 (dB) Note: delta2 for downlink and delta3 for uplink | 0 | 0 | 0 | 0 | Added according to CE SI agreement For FR1, delta3 is zero. For FR2, delta3 is channel procedure/dependent, and reported by companies
(5) Transmitter antenna gain (dB) at antenna gain component 2 Note: void (=zero) for uplink | 0 | 0 | 0 | 0 | For TDL option 1, the gain of atenna gain component 2 is expressed by 10*log10( (2a) / (2b) ) - delta1 where delta1 is a correction factor. For TDL option 2 & CDL, the gain is 0dB.
(6) Control channel power boosting gain (dB) | 0 | 0 | 0 | 0 | According to TR37.910
(7) Data channel power loss due to pilot/control boosting (dB) | 0 | 0 | 0 | 0 | According to TR37.910
(8) Cable, connector, combiner, body losses, etc. (enumerate sources) (dB) (feeder loss must be included for and only for downlink) | 3 | 3 | 1 | 1 | According to TR37.910
(9a) Control channel EIRP = (3bis) + (4) + (5) + (6) – (8) dBm | 44.4578 | - | 33.0206 | - | replace (3) with (3bis)
(9b) Data channel EIRP = (3bis) + (4) + (5) – (7) – (8) dBm | - | 45.4269 | - | 33.0206 | replace (3) with (3bis)
Receiver
(10) Number of receive antennas | 4 | 4 | 128 | 128 | Based on CE SI agreement: gNB: 128 (M, N, P, Mg, Ng) = (8, 8, 2, 1, 1) UE: 8 (M, N, P) = (2,2,2) Assuming same array configuration for RedCap. In case of one Tx/Rx chain for UE, only the elements in one polarization are used
(10bis) Number of receive chains | 1 | 1 | 2 | 2 | Based on RedCap agreement for FR2: gNB: 2 Tx/Rx chains Ref UE: 1Tx/2Rx for reference UE RedCap UE: 1Tx, 1 or 2 Rx
(11) Receiver antenna gain (dB) at antenna gain component 3 & antenna gain component 4 = (11a) +10*log10( (10) / (10bis) ) - (11b) (dB) for downlink; and = (11a) +10*log10( (10) / (2a) ) - (11b) (dB) for uplink | 11.0206 | 11.0206 | 26.0618 | 26.0618 | Added according to CE SI agreements
(11a) Receiver antenna element gain (dBi) | 5 | 5 | 8 | 8 | gNB: According to TR37.910 UE: For Ref UE, based on CE agreement (0 dBi for FR1 and 5 dBi for FR2).
(11b) Receiver antena gain correction factor at antenna gain component 3 & antenna gain component 4 (dB) Note: delta2 for uplink, and delta3 for downlink | 0 | 0 | 0 | 0 | Added according to CE SI agreement For FR1, delta3 is zero. For FR2, delta3 is channel procedure/dependent, and reported by companies
(11bis) Receiver antenna gain (dB) at antenna gain component 2 Note: void (=zero) for downlink | 0 | 0 | 0 | 0 | For TDL option 1, the gain of atenna gain component 2 is expressed by 10*log10( (2a) / (2b) ) - delta1 where delta1 is a correction factor. For TDL option 2 & CDL, the gain is 0dB.
(12) Cable, connector, combiner, body losses, etc. (enumerate sources) (dB) (feeder loss must be included for and only for uplink) | 1 | 1 | 3 | 3 | According to TR37.910
(13) Receiver noise figure (dB) | 7 | 7 | 5 | 5 | The IMT-2020 values are used as a starting point. Expect to further update to align with the CE SI
(14) Thermal noise density (dBm/Hz) | -174 | -174 | -174 | -174
(15a) Receiver interference density for control channel (dBm/Hz) | -999 | - | -999 | - | company declares the values (e.g. obtained by SLS, the ones for ITU self-evulation, etc)
(15b) Receiver interference density for data channel (dBm/Hz) | - | -999 | - | -999 | company declares the values (e.g. obtained by SLS, the ones for ITU self-evulation, etc)
(16a) Total noise plus interference density for control channel = 10 log (10^(((13) + (14))/10) + 10^((15a)/10)) dBm/Hz | -167 | - | -169 | -
(16b) Total noise plus interference density for data channel = 10 log (10^(((13) + (14))/10) + 10^((15b)/10)) dBm/Hz | - | -167 | - | -169
(17a) Occupied channel bandwidth for control channel (Hz) | 69120000 | - | 1440000 | - | Varying across different channels, limited by max UE bandwidth
(17b) Occupied channel bandwidth for data channel (Hz) | - | 86400000 | - | 95040000 | Varying across different channels, limited by max UE bandwidth
(18a) Effective noise power for control channel = (16a) + 10 log((17a)) dBm | -88.604 | - | -107.4164 | -
(18b) Effective noise power for data channel = (16b) + 10 log((17b)) dBm | - | -87.6349 | - | -89.2209
(19a) Required SNR for the control channel (dB) | -2.1 | - | -3.02 | - | Company declares according to LLS results
(19b) Required SNR for the data channel (dB) | - | 1.5 | - | -9.5 | Company declares according to LLS results
(20) Receiver implementation margin (dB) | 2 | 2 | 2 | 2 | According to TR37.910
(21a) H-ARQ gain for control channel (dB) Note: Only applicable if HARQ is not considered in LLS | 0 | - | 0 | - | No HARQ
(21b) H-ARQ gain for data channel (dB) Note: Only applicable if HARQ is not considered in LLS | - | 0 | - | 0 | No HARQ
(22a) Receiver sensitivity for control channel = (18a) + (19a) + (20) – (21a) dBm | -88.704 | - | -108.4364 | - | H-ARQ gain is included in sensitivity
(22b) Receiver sensitivity for data channel = (18b) + (19b) + (20) – (21b) dBm | - | -84.1349 | - | -96.7209 | H-ARQ gain is included in sensitivity
(23a) Hardware link budget for control channel (MIL) = (9a) + (11) + (11bis) − (12) − (22a) dB | 143.1824 | - | 164.5188 | - | According to CE SI definition, Rx loss is included MIL
(23b) Hardware link budget for data channel (MIL) = (9b) + (11) + (11bis) − (12) − (22b) dB | - | 139.5824 | - | 152.8033 | According to CE SI definition, Rx loss is included MIL
Calculation of available pathloss
(24) Lognormal shadow fading std deviation (dB) | 0 | 0 | 0 | 0 | Based on the CE agreement, company can declare the values, including the values for IMT-2020 self-evaluation and/or using 0dB.
(25a) Shadow fading margin for control channel (function of the cell area reliability and (24)) (dB) | 0 | - | 0 | -
(25b) Shadow fading margin for data channel (function of the cell area reliability and (24)) (dB) | - | 0 | - | 0
(26) BS selection/macro-diversity gain (dB) | 0 | 0 | 0 | 0
(27) Penetration margin (dB) | 0 | 0 | 0 | 0
(28) Other gains (dB) (if any please specify) | 0 | 0 | 0 | 0
(29a) Available path loss for control channel = (23a) – (25a) + (26) – (27) + (28) dB | 143.1824 | - | 164.5188 | - | According to CE SI definition
(29b) Available path loss for data channel = (23b) – (25b) + (26) – (27) + (28) dB | - | 139.5824 | - | 152.8033 | According to CE SI definition
(40a) MCL for control channel = (3bis) + (6) − (22a) + (5) + (11bis) dB | 110.1 | - | 131.4364 | - | According to CE SI definition
(40b) MCL for data channel = (3bis) − (7) − (22b) + (5) + (11bis) dB | - | 106.5 | - | 119.7209 | According to CE SI definition

## PDCCH USS
| Samsung |  |  |  | ZTE |  | OPPO |  |  |  | vivo |  | Nokia |  | NTT DOCOMO |  |  |  | Ericsson |  |  |  | InterDigital |  | Qualcomm |  | Intel
System configuration | Ref UE (2Rx, 100MHz) | RedCap UE (1Rx, 100MHz) | RedCap UE (2Rx, 50MHz) | RedCap UE (1Rx, 50MHz) | Ref UE (2Rx, 100MHz) | RedCap UE (1Rx, 100MHz) | Ref UE (2Rx, 100MHz) | RedCap UE (1Rx, 100MHz) | RedCap UE (2Rx, 50MHz) | RedCap UE (1Rx, 50MHz) | Ref UE (2Rx, 100MHz) | RedCap UE (1Rx, 100MHz) | Ref UE (2Rx, 100MHz) | RedCap UE (1Rx, 100MHz) | Ref UE (2Rx, 100MHz) | RedCap UE (1Rx, 100MHz) | RedCap UE (2Rx, 50MHz) | RedCap UE (1Rx, 50MHz) | Ref UE (2Rx, 100MHz) | RedCap UE (1Rx, 100MHz) | RedCap UE (2Rx, 50MHz) | RedCap UE (1Rx, 50MHz) | Ref UE (2Rx, 100MHz) | RedCap UE (1Rx, 100MHz) | Ref UE (2Rx, 100MHz) | RedCap UE (1Rx, 100MHz) | Ref UE (2Rx, 100MHz) | RedCap UE (1Rx, 100MHz)
Carrier frequency (GHz) | 28 | 28 | 28 | 28 | 28 | 28 | 28 | 28 | 28 | 28 | 28 | 28 | 28 | 28 | 28 | 28 | 28 | 28 | 28 | 28 | 28 | 28 | 28 | 28 | 28 | 28 | 28 | 28
Total carrier bandwidth (MHz) | 100 | 100 | 100 | 100 | 100 | 100 | 100 | 100 | 100 | 100 | 100 | 100 | 100 | 100 | 100 | 100 | 100 | 100 | 100 | 100 | 100 | 100 | 100 | 100 | 100 | 100 | 100 | 100
Transmission bit rate for control channel (bit/s) | - | - | - | - | - | - | - | - | - | - | - | - | - | - | - | - | - | - | - | - | - | - | - | - | - | - | - | -
Transmission bit rate for data channel (bit/s) | - | - | - | - | - | - | - | - | - | - | - | - | - | - | - | - | - | - | - | - | - | - | - | - | - | - | - | -
Target packet error rate for the required SNR in item (19a) for control channel | 1% | 1% | 1% | 1% | 1% | 1% | 1% | 1% | 1% | 1% | 1% | 1% | 1% | 1% | 1% | 1% | 1% | 1% | 1% | 1% | 1% | 1% | 1% | 1% | 1% | 1% | 1% | 1%
Target packet error rate for the required SNR in item (19b) for data channel | - | - | - | - | - | - | - | - | - | - | - | - | - | - | - | - | - | - | - | - | - | - | - | - | - | - | - | -
Pathloss model | TDL-A, NLOS | TDL-A, NLOS | TDL-A, NLOS | TDL-A, NLOS | TDL-A, NLOS | TDL-A, NLOS | TDL-A, NLOS | TDL-A, NLOS | TDL-A, NLOS | TDL-A, NLOS | TDL-A, NLOS | TDL-A, NLOS | TDL-A, NLOS | TDL-A, NLOS | TDL-A, NLOS | TDL-A, NLOS | TDL-A, NLOS | TDL-A, NLOS | TDL-A, NLOS | TDL-A, NLOS | TDL-A, NLOS | TDL-A, NLOS | TDL-A, NLOS | TDL-A, NLOS | TDL-A, NLOS | TDL-A, NLOS | TDL-A, NLOS | TDL-A, NLOS
UE speed (km/h) | 3 | 3 | 3 | 3 | 3 | 3 | 3 | 3 | 3 | 3 | 3 | 3 | 3 | 3 | 3 | 3 | 3 | 3 | 3 | 3 | 3 | 3 | 3 | 3 | 3 | 3 | 3 | 3
Transmitter
(1) Number of transmit antennas. | 128 | 128 | 128 | 128 | 128 | 128 | 128 | 128 | 128 | 128 | 128 | 128 | 128 | 128 | 128 | 128 | 128 | 128 | 128 | 128 | 128 | 128 | 128 | 128 | 128 | 128 | 128 | 128
(2a) # of gNB TXRUs | 2 | 2 | 2 | 2 | 2 | 2 | 2 | 2 | 2 | 2 | 2 | 2 | 2 | 2 | 2 | 2 | 2 | 2 | 2 | 2 | 2 | 2 | 2 | 2 | 2 | 2 | 2 | 2
(2b) Number of transmit chains | 2 | 2 | 2 | 2 | 2 | 2 | 2 | 2 | 2 | 2 | 2 | 2 | 2 | 2 | 2 | 2 | 2 | 2 | 2 | 2 | 2 | 2 | 2 | 2 | 2 | 2 | 2 | 2
(3a) Downlink Power Spectrum Density (dBm/MHz) | 3 | 3 | 3 | 3 | 3 | 3 | 3 | 3 | 3 | 3 | 3 | 3 | 3 | 3 | 3 | 3 | 3 | 3 | 3 | 3 | 3 | 3 | 3 | 3 | 3 | 3 | 3 | 3
(3b) Total transmit power for carrier bandwidth (dBm) | 23 | 23 | 23 | 23 | 23 | 23 | 23 | 23 | 23 | 23 | 23 | 23 | 23 | 23 | 23 | 23 | 23 | 23 | 23 | 23 | 23 | 23 | 23 | 23 | 23 | 23 | 23 | 23
(3bis) Transmit power for occupied channel bandwidth for control channel (17a) or data channel (17b) | 21.396 | 21.396 | 18.3857 | 18.3857 | 21.396 | 21.396 | 21.396 | 21.396 | 18.3857 | 18.3857 | 21.396 | 21.396 | 21.396 | 21.396 | 21.396 | 21.396 | 18.3857 | 18.3857 | 21.396 | 21.396 | 18.3857 | 18.3857 | 21.396 | 21.396 | 21.396 | 21.396 | 21.396 | 21.396
(4) Transmitter antenna gain (dB) at antenna gain component 3 & antenna gain component 4 = (4a) +10*log10( (1) / (2a) ) - (4b) (dB) for downlink, and = (4a) +10*log10( (1) / (2b) ) - (4b) (dB) for uplink | 26.0618 | 26.0618 | 26.0618 | 26.0618 | 20.5918 | 20.5918 | 26.0618 | 26.0618 | 26.0618 | 26.0618 | 22.5818 | 22.5818 | 26.0618 | 26.0618 | 26.0618 | 26.0618 | 26.0618 | 26.0618 | 17.0618 | 17.0618 | 17.0618 | 17.0618 | 26.0618 | 26.0618 | 26.0618 | 26.0618 | 17.0918 | 17.0918
(4a) Transmitter antenna element gain (dBi) | 8 | 8 | 8 | 8 | 8 | 8 | 8 | 8 | 8 | 8 | 8 | 8 | 8 | 8 | 8 | 8 | 8 | 8 | 8 | 8 | 8 | 8 | 8 | 8 | 8 | 8 | 8 | 8
(4b) Transmitter antenna gain correction factor at antenna gain component 3 & antenna gain component 4 (dB) Note: delta2 for downlink and delta3 for uplink | 0 | 0 | 0 | 0 | 5.47 | 5.47 | 0 | 0 | 0 | 0 | 3.48 | 3.48 | 0 | 0 | 0 | 0 | 0 | 0 | 9 | 9 | 9 | 9 | 0 | 0 | 0 | 0 | 8.97 | 8.97
(5) Transmitter antenna gain (dB) at antenna gain component 2 Note: void (=zero) for uplink | 0 | 0 | 0 | 0 | 0 | 0 | 0 | 0 | 0 | 0 | 0 | 0 | 0 | 0 | 0 | 0 | 0 | 0 | 0 | 0 | 0 | 0 | 0 | 0 | 0 | 0 | 0 | 0
(6) Control channel power boosting gain (dB) | 0 | 0 | 0 | 0 | 0 | 0 | 0 | 0 | 0 | 0 | 0 | 0 | 0 | 0 | 0 | 0 | 0 | 0 | 0 | 0 | 0 | 0 | 0 | 0 | 0 | 0 | 0 | 0
(7) Data channel power loss due to pilot/control boosting (dB) | 0 | 0 | 0 | 0 | 0 | 0 | 0 | 0 | 0 | 0 | 0 | 0 | 0 | 0 | 0 | 0 | 0 | 0 | 0 | 0 | 0 | 0 | 0 | 0 | 0 | 0 | 0 | 0
(8) Cable, connector, combiner, body losses, etc. (enumerate sources) (dB) (feeder loss must be included for and only for downlink) | 3 | 3 | 3 | 3 | 3 | 3 | 3 | 3 | 3 | 3 | 3 | 3 | 3 | 3 | 3 | 3 | 3 | 3 | 3 | 3 | 3 | 3 | 3 | 3 | 3 | 3 | 3 | 3
(9a) Control channel EIRP = (3bis) + (4) + (5) + (6) – (8) dBm | 44.4578 | 44.4578 | 41.4475 | 41.4475 | 38.9878 | 38.9878 | 44.4578 | 44.4578 | 41.4475 | 41.4475 | 40.9778 | 40.9778 | 44.4578 | 44.4578 | 44.4578 | 44.4578 | 41.4475 | 41.4475 | 35.4578 | 35.4578 | 32.4475 | 32.4475 | 44.4578 | 44.4578 | 44.4578 | 44.4578 | 35.4878 | 35.4878
(9b) Data channel EIRP = (3bis) + (4) + (5) – (7) – (8) dBm | - | - | - | - | - | - | - | - | - | - | - | - | - | - | - | - | - | - | - | - | - | - | - | - | - | - | - | -
Receiver
(10) Number of receive antennas | 8 | 4 | 8 | 4 | 8 | 4 | 8 | 4 | 8 | 4 | 8 | 4 | 8 | 4 | 8 | 4 | 8 | 4 | 8 | 4 | 8 | 4 | 8 | 4 | 8 | 4 | 8 | 4
(10bis) Number of receive chains | 2 | 1 | 2 | 1 | 2 | 1 | 2 | 1 | 2 | 1 | 2 | 1 | 2 | 1 | 2 | 1 | 2 | 1 | 2 | 1 | 2 | 1 | 2 | 1 | 2 | 1 | 2 | 1
(11) Receiver antenna gain (dB) at antenna gain component 3 & antenna gain component 4 = (11a) +10*log10( (10) / (10bis) ) - (11b) (dB) for downlink; and = (11a) +10*log10( (10) / (2a) ) - (11b) (dB) for uplink | 11.0206 | 11.0206 | 11.0206 | 11.0206 | 11.0206 | 11.0206 | 11.0206 | 11.0206 | 11.0206 | 11.0206 | 11.0206 | 11.0206 | 11.0206 | 11.0206 | 11.0206 | 11.0206 | 11.0206 | 11.0206 | 6.0206 | 6.0206 | 6.0206 | 6.0206 | 11.0206 | 11.0206 | 11.0206 | 11.0206 | 11.0206 | 11.0206
(11a) Receiver antenna element gain (dBi) | 5 | 5 | 5 | 5 | 5 | 5 | 5 | 5 | 5 | 5 | 5 | 5 | 5 | 5 | 5 | 5 | 5 | 5 | 5 | 5 | 5 | 5 | 5 | 5 | 5 | 5 | 5 | 5
(11b) Receiver antena gain correction factor at antenna gain component 3 & antenna gain component 4 (dB) Note: delta2 for uplink, and delta3 for downlink | 0 | 0 | 0 | 0 | 0 | 0 | 0 | 0 | 0 | 0 | 0 | 0 | 0 | 0 | 0 | 0 | 0 | 0 | 5 | 5 | 5 | 5 | 0 | 0 | 0 | 0 | 0 | 0
(11bis) Receiver antenna gain (dB) at antenna gain component 2 Note: void (=zero) for downlink | 0 | 0 | 0 | 0 | 0 | 0 | 0 | 0 | 0 | 0 | 0 | 0 | 0 | 0 | 0 | 0 | 0 | 0 | 0 | 0 | 0 | 0 | 0 | 0 | 0 | 0 | 0 | 0
(12) Cable, connector, combiner, body losses, etc. (enumerate sources) (dB) (feeder loss must be included for and only for uplink) | 1 | 1 | 1 | 1 | 1 | 1 | 1 | 1 | 1 | 1 | 1 | 1 | 1 | 1 | 1 | 1 | 1 | 1 | 1 | 1 | 1 | 1 | 1 | 1 | 1 | 1 | 1 | 1
(13) Receiver noise figure (dB) | 7 | 7 | 7 | 7 | 10 | 10 | 7 | 7 | 7 | 7 | 10 | 10 | 7 | 7 | 7 | 7 | 7 | 7 | 7 | 7 | 7 | 7 | 7 | 7 | 7 | 7 | 7 | 7
(14) Thermal noise density (dBm/Hz) | -174 | -174 | -174 | -174 | -174 | -174 | -174 | -174 | -174 | -174 | -174 | -174 | -174 | -174 | -174 | -174 | -174 | -174 | -174 | -174 | -174 | -174 | -174 | -174 | -174 | -174 | -174 | -174
(15a) Receiver interference density for control channel (dBm/Hz) | -999 | -999 | -999 | -999 | -999 | -999 | -999 | -999 | -999 | -999 | -174 | -174 | -174 | -174 | -999 | -999 | -999 | -999 | -999 | -999 | -999 | -999 | -174 | -174 | -999 | -999 | -999 | -999
(15b) Receiver interference density for data channel (dBm/Hz) | - | - | - | - | - | - | - | - | - | - | - | - | - | - | - | - | - | - | - | - | - | - | - | - | - | - | - | -
(16a) Total noise plus interference density for control channel = 10 log (10^(((13) + (14))/10) + 10^((15a)/10)) dBm/Hz | -167 | -167 | -167 | -167 | -164 | -164 | -167 | -167 | -167 | -167 | -163.5861 | -163.5861 | -166.2099 | -166.2099 | -167 | -167 | -167 | -167 | -167 | -167 | -167 | -167 | -166.2099 | -166.2099 | -167 | -167 | -167 | -167
(16b) Total noise plus interference density for data channel = 10 log (10^(((13) + (14))/10) + 10^((15b)/10)) dBm/Hz | - | - | - | - | - | - | - | - | - | - | - | - | - | - | - | - | - | - | - | - | - | - | - | - | - | - | - | -
(17a) Occupied channel bandwidth for control channel (Hz) | 69120000 | 69120000 | 34560000 | 34560000 | 69120000 | 69120000 | 69120000 | 69120000 | 34560000 | 34560000 | 69120000 | 69120000 | 69120000 | 69120000 | 69120000 | 69120000 | 34560000 | 34560000 | 69120000 | 69120000 | 34560000 | 34560000 | 69120000 | 69120000 | 69120000 | 69120000 | 69120000 | 69120000
(17b) Occupied channel bandwidth for data channel (Hz) | - | - | - | - | - | - | - | - | - | - | - | - | - | - | - | - | - | - | - | - | - | - | - | - | - | - | - | -
(18a) Effective noise power for control channel = (16a) + 10 log((17a)) dBm | -88.604 | -88.604 | -91.6143 | -91.6143 | -85.604 | -85.604 | -88.604 | -88.604 | -91.6143 | -91.6143 | -85.19 | -85.19 | -87.8139 | -87.8139 | -88.604 | -88.604 | -91.6143 | -91.6143 | -88.604 | -88.604 | -91.6143 | -91.6143 | -87.8139 | -87.8139 | -88.604 | -88.604 | -88.604 | -88.604
(18b) Effective noise power for data channel = (16b) + 10 log((17b)) dBm | - | - | - | - | - | - | - | - | - | - | - | - | - | - | - | - | - | - | - | - | - | - | - | - | - | - | - | -
(19a) Required SNR for the control channel (dB) | -5.4 | -1.3 | -4.8 | -0.5 | -7.92 | -4.54 | -4.82 | 0.11 | -4.66 | 0.23 | -6.31 | -2.57 | -2.25 | 1 | -7.47 | -3.79 | -3.76 | 0.83 | -6 | -2.1 | -4.1 | 0 | -7 | -3.2 | -8.3135 | -5 | -7.9 | -3.8
(19b) Required SNR for the data channel (dB) | - | - | - | - | - | - | - | - | - | - | - | - | - | - | - | - | - | - | - | - | - | - | - | - | - | - | - | -
(20) Receiver implementation margin (dB) | 2 | 2 | 2 | 2 | 2 | 2 | 2 | 2 | 2 | 2 | 2 | 2 | 2 | 2 | 2 | 2 | 2 | 2 | 2 | 2 | 2 | 2 | 2 | 2 | 2 | 2 | 2 | 2
(21a) H-ARQ gain for control channel (dB) Note: Only applicable if HARQ is not considered in LLS | 0 | 0 | 0 | 0 | 0 | 0 | 0 | 0 | 0 | 0 | 0 | 0 | 0 | 0 | 0 | 0 | 0 | 0 | 0 | 0 | 0 | 0 | 0 | 0 | 0 | 0 | 0 | 0
(21b) H-ARQ gain for data channel (dB) Note: Only applicable if HARQ is not considered in LLS | - | - | - | - | - | - | - | - | - | - | - | - | - | - | - | - | - | - | - | - | - | - | - | - | - | - | - | -
(22a) Receiver sensitivity for control channel = (18a) + (19a) + (20) – (21a) dBm | -92.004 | -87.904 | -94.4143 | -90.1143 | -91.524 | -88.144 | -91.424 | -86.494 | -94.2743 | -89.3843 | -89.5 | -85.76 | -88.0639 | -84.8139 | -94.074 | -90.394 | -93.3743 | -88.7843 | -92.604 | -88.704 | -93.7143 | -89.6143 | -92.8139 | -89.0139 | -94.9175 | -91.604 | -94.504 | -90.404
(22b) Receiver sensitivity for data channel = (18b) + (19b) + (20) – (21b) dBm | - | - | - | - | - | - | - | - | - | - | - | - | - | - | - | - | - | - | - | - | - | - | - | - | - | - | - | -
(23a) Hardware link budget for control channel (MIL) = (9a) + (11) + (11bis) − (12) − (22a) dB | 146.4824 | 142.3824 | 145.8824 | 141.5824 | 140.5324 | 137.1524 | 145.9024 | 140.9724 | 145.7424 | 140.8524 | 140.4985 | 136.7585 | 142.5423 | 139.2923 | 148.5524 | 144.8724 | 144.8424 | 140.2524 | 133.0824 | 129.1824 | 131.1824 | 127.0824 | 147.2923 | 143.4923 | 149.3959 | 146.0824 | 140.0124 | 135.9124
(23b) Hardware link budget for data channel (MIL) = (9b) + (11) + (11bis) − (12) − (22b) dB | - | - | - | - | - | - | - | - | - | - | - | - | - | - | - | - | - | - | - | - | - | - | - | - | - | - | - | -
Calculation of available pathloss
(24) Lognormal shadow fading std deviation (dB) | 0 | 0 | 0 | 0 | 0 | 0 | 0 | 0 | 0 | 0 | 6 | 6 | 8.03 | 8.03 | 0 | 0 | 0 | 0 | 0 | 0 | 0 | 0 | 8.03 | 8.03 | 0 | 0 | 0 | 0
(25a) Shadow fading margin for control channel (function of the cell area reliability and (24)) (dB) | 0 | 0 | 0 | 0 | 0 | 0 | 0 | 0 | 0 | 0 | 8.5 | 8.5 | 8.48 | 8.48 | 0 | 0 | 0 | 0 | 0 | 0 | 0 | 0 | 8.48 | 8.48 | 0 | 0 | 0 | 0
(25b) Shadow fading margin for data channel (function of the cell area reliability and (24)) (dB) | - | - | - | - | - | - | - | - | - | - | - | - | - | - | - | - | - | - | - | - | - | - | - | - | - | - | - | -
(26) BS selection/macro-diversity gain (dB) | 0 | 0 | 0 | 0 | 0 | 0 | 0 | 0 | 0 | 0 | 0 | 0 | 0 | 0 | 0 | 0 | 0 | 0 | 0 | 0 | 0 | 0 | 0 | 0 | 0 | 0 | 0 | 0
(27) Penetration margin (dB) | 0 | 0 | 0 | 0 | 0 | 0 | 0 | 0 | 0 | 0 | 0 | 0 | 0 | 0 | 0 | 0 | 0 | 0 | 0 | 0 | 0 | 0 | 0 | 0 | 0 | 0 | 0 | 0
(28) Other gains (dB) (if any please specify) | 0 | 0 | 0 | 0 | 0 | 0 | 0 | 0 | 0 | 0 | 0 | 0 | 0 | 0 | 0 | 0 | 0 | 0 | 0 | 0 | 0 | 0 | 0 | 0 | 0 | 0 | 0 | 0
(29a) Available path loss for control channel = (23a) – (25a) + (26) – (27) + (28) dB | 146.4824 | 142.3824 | 145.8824 | 141.5824 | 140.5324 | 137.1524 | 145.9024 | 140.9724 | 145.7424 | 140.8524 | 131.9985 | 128.2585 | 134.0623 | 130.8123 | 148.5524 | 144.8724 | 144.8424 | 140.2524 | 133.0824 | 129.1824 | 131.1824 | 127.0824 | 138.8123 | 135.0123 | 149.3959 | 146.0824 | 140.0124 | 135.9124
(29b) Available path loss for data channel = (23b) – (25b) + (26) – (27) + (28) dB | - | - | - | - | - | - | - | - | - | - | - | - | - | - | - | - | - | - | - | - | - | - | - | - | - | - | - | -
(40a) MCL for control channel = (3bis) + (6) − (22a) + (5) + (11bis) dB | 113.4 | 109.3 | 112.8 | 108.5 | 112.92 | 109.54 | 112.82 | 107.89 | 112.66 | 107.77 | 110.8961 | 107.1561 | 109.4599 | 106.2099 | 115.47 | 111.79 | 111.76 | 107.17 | 114 | 110.1 | 112.1 | 108 | 114.2099 | 110.4099 | 116.3135 | 113 | 115.9 | 111.8
(40b) MCL for data channel = (3bis) − (7) − (22b) + (5) + (11bis) dB | - | - | - | - | - | - | - | - | - | - | - | - | - | - | - | - | - | - | - | - | - | - | - | - | - | - | - | -

## PDSCH
| Samsung |  |  |  | ZTE |  | OPPO |  |  |  | vivo |  | Nokia |  | NTT DOCOMO |  |  |  | Ericsson |  |  |  | InterDigital |  | Qualcomm - open loop precoder |  |  |  | Qualcomm - closed loop SVD precoder |  |  |  | Intel
System configuration | Ref UE (2Rx, 100MHz) | RedCap UE (1Rx, 100MHz) | RedCap UE (2Rx, 50MHz) | RedCap UE (1Rx, 50MHz) | Ref UE (2Rx, 100MHz) | RedCap UE (1Rx, 100MHz) | Ref UE (2Rx, 100MHz) | RedCap UE (1Rx, 100MHz) | RedCap UE (2Rx, 50MHz) | RedCap UE (1Rx, 50MHz) | Ref UE (2Rx, 100MHz) | RedCap UE (1Rx, 100MHz) | Ref UE (2Rx, 100MHz) | RedCap UE (1Rx, 100MHz) | Ref UE (2Rx, 100MHz) | RedCap UE (1Rx, 100MHz) | RedCap UE (2Rx, 50MHz) | RedCap UE (1Rx, 50MHz) | Ref UE (2Rx, 100MHz) | RedCap UE (1Rx, 100MHz) | RedCap UE (2Rx, 50MHz) | RedCap UE (1Rx, 50MHz) | Ref UE (2Rx, 100MHz) | RedCap UE (1Rx, 100MHz) | Ref UE (2Rx, 100MHz) | RedCap UE (1Rx, 100MHz) | RedCap UE (2Rx, 50MHz) | RedCap UE (1Rx, 50MHz) | Ref UE (2Rx, 100MHz) | RedCap UE (1Rx, 100MHz) | RedCap UE (2Rx, 50MHz) | RedCap UE (1Rx, 50MHz) | Ref UE (2Rx, 100MHz) | RedCap UE (1Rx, 100MHz)
Carrier frequency (GHz) | 28 | 28 | 28 | 28 | 28 | 28 | 28 | 28 | 28 | 28 | 28 | 28 | 28 | 28 | 28 | 28 | 28 | 28 | 28 | 28 | 28 | 28 | 28 | 28 | 28 | 28 | 28 | 28 | 28 | 28 | 28 | 28 | 28 | 28
Total carrier bandwidth (MHz) | 100 | 100 | 100 | 100 | 100 | 100 | 100 | 100 | 100 | 100 | 100 | 100 | 100 | 100 | 100 | 100 | 100 | 100 | 100 | 100 | 100 | 100 | 100 | 100 | 100 | 100 | 100 | 100 | 100 | 100 | 100 | 100 | 100 | 100
Transmission bit rate for control channel (bit/s) | - | - | - | - | - | - | - | - | - | - | - | - | - | - | - | - | - | - | - | - | - | - | - | - | - | - | - | - | - | - | - | - | - | -
Transmission bit rate for data channel (bit/s) | 25000000 | 25000000 | 25000000 | 25000000 | 25000000 | 25000000 | 25000000 | 25000000 | 25000000 | 25000000 | 25000000 | 25000000 | 25000000 | 25000000 | 25000000 | 25000000 | 25000000 | 25000000 | 25000000 | 25000000 | 25000000 | 25000000 | 25000000 | 25000000 | 25000000 | 25000000 | 25000000 | 25000000 | 25000000 | 25000000 | 25000000 | 25000000 | 25000000 | 25000000
Target packet error rate for the required SNR in item (19a) for control channel | - | - | - | - | - | - | - | - | - | - | - | - | - | - | - | - | - | - | - | - | - | - | - | - | - | - | - | - | - | - | - | - | - | -
Target packet error rate for the required SNR in item (19b) for data channel | 10% | 10% | 10% | 10% | 10% | 10% | 10% | 10% | 10% | 10% | 10% | 10% | 10% | 10% | 10% | 10% | 10% | 10% | 10% | 10% | 10% | 10% | 10% | 10% | 10% | 10% | 10% | 10% | 10% | 10% | 10% | 10% | 10% | 10%
Pathloss model | TDL-A, NLOS | TDL-A, NLOS | TDL-A, NLOS | TDL-A, NLOS | TDL-A, NLOS | TDL-A, NLOS | TDL-A, NLOS | TDL-A, NLOS | TDL-A, NLOS | TDL-A, NLOS | TDL-A, NLOS | TDL-A, NLOS | TDL-A, NLOS | TDL-A, NLOS | TDL-A, NLOS | TDL-A, NLOS | TDL-A, NLOS | TDL-A, NLOS | TDL-A, NLOS | TDL-A, NLOS | TDL-A, NLOS | TDL-A, NLOS | TDL-A, NLOS | TDL-A, NLOS | TDL-A, NLOS | TDL-A, NLOS | TDL-A, NLOS | TDL-A, NLOS | TDL-A, NLOS | TDL-A, NLOS | TDL-A, NLOS | TDL-A, NLOS | TDL-A, NLOS | TDL-A, NLOS
UE speed (km/h) | 3 | 3 | 3 | 3 | 3 | 3 | 3 | 3 | 3 | 3 | 3 | 3 | 3 | 3 | 3 | 3 | 3 | 3 | 3 | 3 | 3 | 3 | 3 | 3 | 3 | 3 | 3 | 3 | 3 | 3 | 3 | 3 | 3 | 3
Transmitter
(1) Number of transmit antennas. | 128 | 128 | 128 | 128 | 128 | 128 | 128 | 128 | 128 | 128 | 128 | 128 | 128 | 128 | 128 | 128 | 128 | 128 | 128 | 128 | 128 | 128 | 128 | 128 | 128 | 128 | 128 | 128 | 128 | 128 | 128 | 128 | 128 | 128
(2a) # of gNB TXRUs | 2 | 2 | 2 | 2 | 2 | 2 | 2 | 2 | 2 | 2 | 2 | 2 | 2 | 2 | 2 | 2 | 2 | 2 | 2 | 2 | 2 | 2 | 2 | 2 | 2 | 2 | 2 | 2 | 2 | 2 | 2 | 2 | 2 | 2
(2b) Number of transmit chains | 2 | 2 | 2 | 2 | 2 | 2 | 2 | 2 | 2 | 2 | 2 | 2 | 2 | 2 | 2 | 2 | 2 | 2 | 2 | 2 | 2 | 2 | 2 | 2 | 2 | 2 | 2 | 2 | 2 | 2 | 2 | 2 | 2 | 2
(3a) Downlink Power Spectrum Density (dBm/MHz) | 3 | 3 | 3 | 3 | 3 | 3 | 3 | 3 | 3 | 3 | 3 | 3 | 3 | 3 | 3 | 3 | 3 | 3 | 3 | 3 | 3 | 3 | 3 | 3 | 3 | 3 | 3 | 3 | 3 | 3 | 3 | 3 | 3 | 3
(3b) Total transmit power for carrier bandwidth (dBm) | 23 | 23 | 23 | 23 | 23 | 23 | 23 | 23 | 23 | 23 | 23 | 23 | 23 | 23 | 23 | 23 | 23 | 23 | 23 | 23 | 23 | 23 | 23 | 23 | 23 | 23 | 23 | 23 | 23 | 23 | 23 | 23 | 23 | 23
(3bis) Transmit power for occupied channel bandwidth for control channel (17a) or data channel (17b) | 21.0182 | 21.0182 | 18.7334 | 18.7334 | 22.0655 | 21.0182 | 22.3651 | 22.3651 | 19.7688 | 19.7688 | 22.7791 | 22.7791 | 22.7791 | 22.7791 | 22.7791 | 22.7791 | 19.6351 | 19.6351 | 22.3651 | 22.3651 | 19.3548 | 19.3548 | 22.0655 | 22.0655 | 22.7791 | 22.7791 | 19.6351 | 19.6351 | 22.7791 | 22.7791 | 19.6351 | 19.6351 | 22.3651 | 22.3651
(4) Transmitter antenna gain (dB) at antenna gain component 3 & antenna gain component 4 = (4a) +10*log10( (1) / (2a) ) - (4b) (dB) for downlink, and = (4a) +10*log10( (1) / (2b) ) - (4b) (dB) for uplink | 26.0618 | 26.0618 | 26.0618 | 26.0618 | 20.5918 | 20.5918 | 26.0618 | 26.0618 | 26.0618 | 26.0618 | 22.5818 | 22.5818 | 26.0618 | 26.0618 | 26.0618 | 26.0618 | 26.0618 | 26.0618 | 17.0618 | 17.0618 | 17.0618 | 17.0618 | 26.0618 | 26.0618 | 26.0618 | 26.0618 | 26.0618 | 26.0618 | 26.0618 | 26.0618 | 26.0618 | 26.0618 | 17.0918 | 17.0918
(4a) Transmitter antenna element gain (dBi) | 8 | 8 | 8 | 8 | 8 | 8 | 8 | 8 | 8 | 8 | 8 | 8 | 8 | 8 | 8 | 8 | 8 | 8 | 8 | 8 | 8 | 8 | 8 | 8 | 8 | 8 | 8 | 8 | 8 | 8 | 8 | 8 | 8 | 8
(4b) Transmitter antenna gain correction factor at antenna gain component 3 & antenna gain component 4 (dB) Note: delta2 for downlink and delta3 for uplink | 0 | 0 | 0 | 0 | 5.47 | 5.47 | 0 | 0 | 0 | 0 | 3.48 | 3.48 | 0 | 0 | 0 | 0 | 0 | 0 | 9 | 9 | 9 | 9 | 0 | 0 | 0 | 0 | 0 | 0 | 0 | 0 | 0 | 0 | 8.97 | 8.97
(5) Transmitter antenna gain (dB) at antenna gain component 2 Note: void (=zero) for uplink | 0 | 0 | 0 | 0 | 0 | 0 | 0 | 0 | 0 | 0 | 0 | 0 | 0 | 0 | 0 | 0 | 0 | 0 | 0 | 0 | 0 | 0 | 0 | 0 | 0 | 0 | 0 | 0 | 0 | 0 | 0 | 0 | 0 | 0
(6) Control channel power boosting gain (dB) | 0 | 0 | 0 | 0 | 0 | 0 | 0 | 0 | 0 | 0 | 0 | 0 | 0 | 0 | 0 | 0 | 0 | 0 | 0 | 0 | 0 | 0 | 0 | 0 | 0 | 0 | 0 | 0 | 0 | 0 | 0 | 0 | 0 | 0
(7) Data channel power loss due to pilot/control boosting (dB) | 0 | 0 | 0 | 0 | 0 | 0 | 0 | 0 | 0 | 0 | 0 | 0 | 0 | 0 | 0 | 0 | 0 | 0 | 0 | 0 | 0 | 0 | 0 | 0 | 0 | 0 | 0 | 0 | 0 | 0 | 0 | 0 | 0 | 0
(8) Cable, connector, combiner, body losses, etc. (enumerate sources) (dB) (feeder loss must be included for and only for downlink) | 3 | 3 | 3 | 3 | 3 | 3 | 3 | 3 | 3 | 3 | 3 | 3 | 3 | 3 | 3 | 3 | 3 | 3 | 3 | 3 | 3 | 3 | 3 | 3 | 3 | 3 | 3 | 3 | 3 | 3 | 3 | 3 | 3 | 3
(9a) Control channel EIRP = (3bis) + (4) + (5) + (6) – (8) dBm | - | - | - | - | - | - | - | - | - | - | - | - | - | - | - | - | - | - | - | - | - | - | - | - | - | - | - | - | - | - | - | - | - | -
(9b) Data channel EIRP = (3bis) + (4) + (5) – (7) – (8) dBm | 44.08 | 44.08 | 41.7952 | 41.7952 | 39.6573 | 38.61 | 45.4269 | 45.4269 | 42.8306 | 42.8306 | 42.3609 | 42.3609 | 45.8409 | 45.8409 | 45.8409 | 45.8409 | 42.6969 | 42.6969 | 36.4269 | 36.4269 | 33.4166 | 33.4166 | 45.1273 | 45.1273 | 45.8409 | 45.8409 | 42.6969 | 42.6969 | 45.8409 | 45.8409 | 42.6969 | 42.6969 | 36.4569 | 36.4569
Receiver
(10) Number of receive antennas | 8 | 4 | 8 | 4 | 8 | 4 | 8 | 4 | 8 | 4 | 8 | 4 | 8 | 4 | 8 | 4 | 8 | 4 | 8 | 4 | 8 | 4 | 8 | 4 | 8 | 4 | 8 | 4 | 8 | 4 | 8 | 4 | 8 | 4
(10bis) Number of receive chains | 2 | 1 | 2 | 1 | 2 | 1 | 2 | 1 | 2 | 1 | 2 | 1 | 2 | 1 | 2 | 1 | 2 | 1 | 2 | 1 | 2 | 1 | 2 | 1 | 2 | 1 | 2 | 1 | 2 | 1 | 2 | 1 | 2 | 1
(11) Receiver antenna gain (dB) at antenna gain component 3 & antenna gain component 4 = (11a) +10*log10( (10) / (10bis) ) - (11b) (dB) for downlink; and = (11a) +10*log10( (10) / (2a) ) - (11b) (dB) for uplink | 11.0206 | 11.0206 | 11.0206 | 11.0206 | 11.0206 | 11.0206 | 11.0206 | 11.0206 | 11.0206 | 11.0206 | 11.0206 | 11.0206 | 11.0206 | 11.0206 | 11.0206 | 11.0206 | 11.0206 | 11.0206 | 5.0206 | 5.0206 | 5.0206 | 5.0206 | 11.0206 | 11.0206 | 11.0206 | 11.0206 | 11.0206 | 11.0206 | 11.0206 | 11.0206 | 11.0206 | 11.0206 | 11.0206 | 11.0206
(11a) Receiver antenna element gain (dBi) | 5 | 5 | 5 | 5 | 5 | 5 | 5 | 5 | 5 | 5 | 5 | 5 | 5 | 5 | 5 | 5 | 5 | 5 | 5 | 5 | 5 | 5 | 5 | 5 | 5 | 5 | 5 | 5 | 5 | 5 | 5 | 5 | 5 | 5
(11b) Receiver antena gain correction factor at antenna gain component 3 & antenna gain component 4 (dB) Note: delta2 for uplink, and delta3 for downlink | 0 | 0 | 0 | 0 | 0 | 0 | 0 | 0 | 0 | 0 | 0 | 0 | 0 | 0 | 0 | 0 | 0 | 0 | 6 | 6 | 6 | 6 | 0 | 0 | 0 | 0 | 0 | 0 | 0 | 0 | 0 | 0 | 0 | 0
(11bis) Receiver antenna gain (dB) at antenna gain component 2 Note: void (=zero) for downlink | 0 | 0 | 0 | 0 | 0 | 0 | 0 | 0 | 0 | 0 | 0 | 0 | 0 | 0 | 0 | 0 | 0 | 0 | 0 | 0 | 0 | 0 | 0 | 0 | 0 | 0 | 0 | 0 | 0 | 0 | 0 | 0 | 0 | 0
(12) Cable, connector, combiner, body losses, etc. (enumerate sources) (dB) (feeder loss must be included for and only for uplink) | 1 | 1 | 1 | 1 | 1 | 1 | 1 | 1 | 1 | 1 | 1 | 1 | 1 | 1 | 1 | 1 | 1 | 1 | 1 | 1 | 1 | 1 | 1 | 1 | 1 | 1 | 1 | 1 | 1 | 1 | 1 | 1 | 1 | 1
(13) Receiver noise figure (dB) | 7 | 7 | 7 | 7 | 10 | 10 | 7 | 7 | 7 | 7 | 10 | 10 | 7 | 7 | 7 | 7 | 7 | 7 | 7 | 7 | 7 | 7 | 7 | 7 | 7 | 7 | 7 | 7 | 7 | 7 | 7 | 7 | 7 | 7
(14) Thermal noise density (dBm/Hz) | -174 | -174 | -174 | -174 | -174 | -174 | -174 | -174 | -174 | -174 | -174 | -174 | -174 | -174 | -174 | -174 | -174 | -174 | -174 | -174 | -174 | -174 | -174 | -174 | -174 | -174 | -174 | -174 | -174 | -174 | -174 | -174 | -174 | -174
(15a) Receiver interference density for control channel (dBm/Hz) | - | - | - | - | - | - | - | - | - | - | - | - | - | - | - | - | - | - | - | - | - | - | - | - | - | - | - | - | - | - | - | - | - | -
(15b) Receiver interference density for data channel (dBm/Hz) | -999 | -999 | -999 | -999 | -999 | -999 | -999 | -999 | -999 | -999 | -174 | -174 | -174 | -174 | -999 | -999 | -999 | -999 | -999 | -999 | -999 | -999 | -999 | -999 | -999 | -999 | -999 | -999 | -999 | -999 | -999 | -999 | -999 | -999
(16a) Total noise plus interference density for control channel = 10 log (10^(((13) + (14))/10) + 10^((15a)/10)) dBm/Hz | - | - | - | - | - | - | - | - | - | - | - | - | - | - | - | - | - | - | - | - | - | - | - | - | - | - | - | - | - | - | - | - | - | -
(16b) Total noise plus interference density for data channel = 10 log (10^(((13) + (14))/10) + 10^((15b)/10)) dBm/Hz | -167 | -167 | -167 | -167 | -164 | -164 | -167 | -167 | -167 | -167 | -163.5861 | -163.5861 | -166.2099 | -166.2099 | -167 | -167 | -167 | -167 | -167 | -167 | -167 | -167 | -167 | -167 | -167 | -167 | -167 | -167 | -167 | -167 | -167 | -167 | -167 | -167
(17a) Occupied channel bandwidth for control channel (Hz) | - | - | - | - | - | - | - | - | - | - | - | - | - | - | - | - | - | - | - | - | - | - | - | - | - | - | - | - | - | - | - | - | - | -
(17b) Occupied channel bandwidth for data channel (Hz) | 63360000 | 63360000 | 37440000 | 37440000 | 80640000 | 63360000 | 86400000 | 86400000 | 47520000 | 47520000 | 95040000 | 95040000 | 95040000 | 95040000 | 95040000 | 95040000 | 46080000 | 46080000 | 86400000 | 86400000 | 43200000 | 43200000 | 80640000 | 80640000 | 95040000 | 95040000 | 46080000 | 46080000 | 95040000 | 95040000 | 46080000 | 46080000 | 86400000 | 86400000
(18a) Effective noise power for control channel = (16a) + 10 log((17a)) dBm | - | - | - | - | - | - | - | - | - | - | - | - | - | - | - | - | - | - | - | - | - | - | - | - | - | - | - | - | - | - | - | - | - | -
(18b) Effective noise power for data channel = (16b) + 10 log((17b)) dBm | -88.9818 | -88.9818 | -91.2666 | -91.2666 | -84.9345 | -85.9818 | -87.6349 | -87.6349 | -90.2312 | -90.2312 | -83.807 | -83.807 | -86.4308 | -86.4308 | -87.2209 | -87.2209 | -90.3649 | -90.3649 | -87.6349 | -87.6349 | -90.6452 | -90.6452 | -87.9345 | -87.9345 | -87.2209 | -87.2209 | -90.3649 | -90.3649 | -87.2209 | -87.2209 | -90.3649 | -90.3649 | -87.6349 | -87.6349
(19a) Required SNR for the control channel (dB) | - | - | - | - | - | - | - | - | - | - | - | - | - | - | - | - | - | - | - | - | - | - | - | - | - | - | - | - | - | - | - | - | - | -
(19b) Required SNR for the data channel (dB) | -0.2 | 4.7 | 4.1 | 10.2 | -1.9 | 3.45 | -1.81 | 2.29 | 3.86 | 9.32 | -1.79 | 3.36 | 1 | 4.3 | -1.89 | 2.65 | 3.7 | 9.8 | -2.3 | 1.7 | 1.3 | 6 | -1.59 | 2.52 | -0.8286 | 3.4047 | 2.6328 | 7.6827 | -4.1544 | -0.9914 | -1.043 | 2.7235 | 0 | 4.1
(20) Receiver implementation margin (dB) | 2 | 2 | 2 | 2 | 2 | 2 | 2 | 2 | 2 | 2 | 2 | 2 | 2 | 2 | 2 | 2 | 2 | 2 | 2 | 2 | 2 | 2 | 2 | 2 | 2 | 2 | 2 | 2 | 2 | 2 | 2 | 2 | 2 | 2
(21a) H-ARQ gain for control channel (dB) Note: Only applicable if HARQ is not considered in LLS | - | - | - | - | - | - | - | - | - | - | - | - | 0 | - | - | - | - | - | - | - | - | - | - | - | - | - | - | - | - | - | - | - | - | -
(21b) H-ARQ gain for data channel (dB) Note: Only applicable if HARQ is not considered in LLS | 0 | 0 | 0 | 0 | 0 | 0 | 0 | 0 | 0 | 0 | 0 | 0 | 0 | 0 | 0 | 0 | 0 | 0 | 0 | 0 | 0 | 0 | 0 | 0 | 0 | 0 | 0 | 0 | 0 | 0 | 0 | 0 | 0 | 0
(22a) Receiver sensitivity for control channel = (18a) + (19a) + (20) – (21a) dBm | - | - | - | - | - | - | - | - | - | - | - | - | - | - | - | - | - | - | - | - | - | - | - | - | - | - | - | - | - | - | - | - | - | -
(22b) Receiver sensitivity for data channel = (18b) + (19b) + (20) – (21b) dBm | -87.1818 | -82.2818 | -85.1666 | -79.0666 | -84.8345 | -80.5318 | -87.4449 | -83.3449 | -84.3712 | -78.9112 | -83.597 | -78.447 | -83.4308 | -80.1308 | -87.1109 | -82.5709 | -84.6649 | -78.5649 | -87.9349 | -83.9349 | -87.3452 | -82.6452 | -87.5245 | -83.4145 | -86.0495 | -81.8162 | -85.7321 | -80.6822 | -89.3753 | -86.2123 | -89.4079 | -85.6414 | -85.6349 | -81.5349
(23a) Hardware link budget for control channel (MIL) = (9a) + (11) + (11bis) − (12) − (22a) dB | - | - | - | - | - | - | - | - | - | - | - | - | - | - | - | - | - | - | - | - | - | - | - | - | - | - | - | - | - | - | - | - | - | -
(23b) Hardware link budget for data channel (MIL) = (9b) + (11) + (11bis) − (12) − (22b) dB | 141.2824 | 136.3824 | 136.9824 | 130.8824 | 134.5124 | 129.1624 | 142.8924 | 138.7924 | 137.2224 | 131.7624 | 135.9785 | 130.8285 | 139.2923 | 135.9923 | 142.9724 | 138.4324 | 137.3824 | 131.2824 | 128.3824 | 124.3824 | 124.7824 | 120.0824 | 142.6724 | 138.5624 | 141.911 | 137.6777 | 138.4496 | 133.3997 | 145.2368 | 142.0738 | 142.1254 | 138.3589 | 132.1124 | 128.0124
Calculation of available pathloss
(24) Lognormal shadow fading std deviation (dB) | 0 | 0 | 0 | 0 | 0 | 0 | 0 | 0 | 0 | 0 | 6 | 6 | 8.03 | 8.03 | 0 | 0 | 0 | 0 | 0 | 0 | 0 | 0 | 0 | 0 | 0 | 0 | 0 | 0 | 0 | 0 | 0 | 0 | 0 | 0
(25a) Shadow fading margin for control channel (function of the cell area reliability and (24)) (dB) | - | - | - | - | - | - | - | - | - | - | - | - | - | - | - | - | - | - | - | - | - | - | - | - | - | - | - | - | - | - | - | - | - | -
(25b) Shadow fading margin for data channel (function of the cell area reliability and (24)) (dB) | 0 | 0 | 0 | 0 | 0 | 0 | 0 | 0 | 0 | 0 | 5.2 | 5.2 | 5.18 | 5.18 | 0 | 0 | 0 | 0 | 0 | 0 | 0 | 0 | 0 | 0 | 0 | 0 | 0 | 0 | 0 | 0 | 0 | 0 | 0 | 0
(26) BS selection/macro-diversity gain (dB) | 0 | 0 | 0 | 0 | 0 | 0 | 0 | 0 | 0 | 0 | 0 | 0 | 0 | 0 | 0 | 0 | 0 | 0 | 0 | 0 | 0 | 0 | 0 | 0 | 0 | 0 | 0 | 0 | 0 | 0 | 0 | 0 | 0 | 0
(27) Penetration margin (dB) | 0 | 0 | 0 | 0 | 0 | 0 | 0 | 0 | 0 | 0 | 0 | 0 | 0 | 0 | 0 | 0 | 0 | 0 | 0 | 0 | 0 | 0 | 0 | 0 | 0 | 0 | 0 | 0 | 0 | 0 | 0 | 0 | 0 | 0
(28) Other gains (dB) (if any please specify) | 0 | 0 | 0 | 0 | 0 | 0 | 0 | 0 | 0 | 0 | 0 | 0 | 0 | 0 | 0 | 0 | 0 | 0 | 0 | 0 | 0 | 0 | 0 | 0 | 0 | 0 | 0 | 0 | 0 | 0 | 0 | 0 | 0 | 0
(29a) Available path loss for control channel = (23a) – (25a) + (26) – (27) + (28) dB | - | - | - | - | - | - | - | - | - | - | - | - | - | - | - | - | - | - | - | - | - | - | - | - | - | - | - | - | - | - | - | - | - | -
(29b) Available path loss for data channel = (23b) – (25b) + (26) – (27) + (28) dB | 141.2824 | 136.3824 | 136.9824 | 130.8824 | 134.5124 | 129.1624 | 142.8924 | 138.7924 | 137.2224 | 131.7624 | 130.7785 | 125.6285 | 134.1123 | 130.8123 | 142.9724 | 138.4324 | 137.3824 | 131.2824 | 128.3824 | 124.3824 | 124.7824 | 120.0824 | 142.6724 | 138.5624 | 141.911 | 137.6777 | 138.4496 | 133.3997 | 145.2368 | 142.0738 | 142.1254 | 138.3589 | 132.1124 | 128.0124
(40a) MCL for control channel = (3bis) + (6) − (22a) + (5) + (11bis) dB | - | - | - | - | - | - | - | - | - | - | - | - | - | - | - | - | - | - | - | - | - | - | - | - | - | - | - | - | - | - | - | - | - | -
(40b) MCL for data channel = (3bis) − (7) − (22b) + (5) + (11bis) dB | 108.2 | 103.3 | 103.9 | 97.8 | 106.9 | 101.55 | 109.81 | 105.71 | 104.14 | 98.68 | 106.3761 | 101.2261 | 106.2099 | 102.9099 | 109.89 | 105.35 | 104.3 | 98.2 | 110.3 | 106.3 | 106.7 | 102 | 109.59 | 105.48 | 108.8286 | 104.5953 | 105.3672 | 100.3173 | 112.1544 | 108.9914 | 109.043 | 105.2765 | 108 | 103.9

## PUCCH 2bits
| Samsung |  | ZTE |  | OPPO |  | vivo |  | Nokia |  | NTT DOCOMO |  | Ericsson |  | InterDigital |  | Qualcomm |  | Intel
System configuration | Ref UE (1Tx, 100MHz) | RedCap UE (1Tx, 50/100MHz) | Ref UE (1Tx, 100MHz) | RedCap UE (1Tx, 100MHz) | Ref UE (1Tx, 100MHz) | RedCap UE (1Tx, 50/100MHz) | Ref UE (1Tx, 100MHz) | RedCap UE (1Tx, 50/100MHz) | Ref UE (1Tx, 100MHz) | RedCap UE (1Tx, 50/100MHz) | Ref UE (1Tx, 100MHz) | RedCap UE (1Tx, 50/100MHz) | Ref UE (1Tx, 100MHz) | RedCap UE (1Tx, 50/100MHz) | Ref UE (1Tx, 100MHz) | RedCap UE (1Tx, 50/100MHz) | Ref UE (1Tx, 100MHz) | RedCap UE (1Tx, 50/100MHz) | Ref UE (1Tx, 100MHz) | RedCap UE (1Tx, 50/100MHz)
Carrier frequency (GHz) | 28 | 28 | 28 | 28 | 28 | 28 | 28 | 28 | 28 | 28 | 28 | 28 | 28 | 28 | 28 | 28 | 28 | 28 | 28 | 28
Total carrier bandwidth (MHz) | 100 | 100 | 100 | 100 | 100 | 100 | 100 | 100 | 100 | 100 | 100 | 100 | 100 | 100 | 100 | 100 | 100 | 100 | 100 | 100
Transmission bit rate for control channel (bit/s) | - | - | - | - | - | - | - | - | - | - | - | - | - | - | - | - | - | - | - | -
Transmission bit rate for data channel (bit/s) | - | - | - | - | - | - | - | - | - | - | - | - | - | - | - | - | - | - | - | -
Target packet error rate for the required SNR in item (19a) for control channel | 1% | 1% | 1% | 1% | 1% | 1% | 1% | 1% | 1% | 1% | 1% | 1% | 1% | 1% | 1% | 1% | 1% | 1% | 1% | 1%
Target packet error rate for the required SNR in item (19b) for data channel | - | - | - | - | - | - | - | - | - | - | - | - | - | - | - | - | - | - | - | -
Pathloss model | TDL-A, NLOS | TDL-A, NLOS | TDL-A, NLOS | TDL-A, NLOS | TDL-A, NLOS | TDL-A, NLOS | TDL-A, NLOS | TDL-A, NLOS | TDL-A, NLOS | TDL-A, NLOS | TDL-A, NLOS | TDL-A, NLOS | TDL-A, NLOS | TDL-A, NLOS | TDL-A, NLOS | TDL-A, NLOS | TDL-A, NLOS | TDL-A, NLOS | TDL-A, NLOS | TDL-A, NLOS
UE speed (km/h) | 3 | 3 | 3 | 3 | 3 | 3 | 3 | 3 | 3 | 3 | 3 | 3 | 3 | 3 | 3 | 3 | 3 | 3 | 3 | 3
Transmitter
(1) Number of transmit antennas. | 4 | 4 | 4 | 4 | 4 | 4 | 4 | 4 | 4 | 4 | 4 | 4 | 4 | 4 | 4 | 4 | 4 | 4 | 4 | 4
(2a) # of gNB TXRUs | 2 | 2 | 2 | 2 | 2 | 2 | 2 | 2 | 2 | 2 | 2 | 2 | 2 | 2 | 2 | 2 | 2 | 2 | 2 | 2
(2b) Number of transmit chains | 1 | 1 | 1 | 1 | 1 | 1 | 1 | 1 | 1 | 1 | 1 | 1 | 1 | 1 | 1 | 1 | 1 | 1 | 1 | 1
(3a) Downlink Power Spectrum Density (dBm/MHz) | - | - | - | - | - | - | - | - | - | - | - | - | - | - | - | - | - | - | - | -
(3b) Total transmit power for carrier bandwidth (dBm) | 12 | 12 | 23 | 23 | 23 | 23 | 12 | 12 | 23 | 23 | 23 | 23 | 23 | 23 | 23 | 23 | 23 | 23 | 23 | 23
(3bis) Transmit power for occupied channel bandwidth for control channel (17a) or data channel (17b) | 12 | 12 | 23 | 23 | 23 | 23 | 12 | 12 | 23 | 23 | 23 | 23 | 23 | 23 | 23 | 23 | 23 | 23 | 23 | 23
(4) Transmitter antenna gain (dB) at antenna gain component 3 & antenna gain component 4 = (4a) +10*log10( (1) / (2a) ) - (4b) (dB) for downlink, and = (4a) +10*log10( (1) / (2b) ) - (4b) (dB) for uplink | 11.0206 | 11.0206 | 11.0206 | 11.0206 | 11.0206 | 11.0206 | 11.0206 | 11.0206 | 11.0206 | 11.0206 | 11.0206 | 11.0206 | 6.0206 | 6.0206 | 11.0206 | 11.0206 | 11.0206 | 11.0206 | 11.0206 | 11.0206
(4a) Transmitter antenna element gain (dBi) | 5 | 5 | 5 | 5 | 5 | 5 | 5 | 5 | 5 | 5 | 5 | 5 | 5 | 5 | 5 | 5 | 5 | 5 | 5 | 5
(4b) Transmitter antenna gain correction factor at antenna gain component 3 & antenna gain component 4 (dB) Note: delta2 for downlink and delta3 for uplink | 0 | 0 | 0 | 0 | 0 | 0 | 0 | 0 | 0 | 0 | 0 | 0 | 5 | 5 | 0 | 0 | 0 | 0 | 0 | 0
(5) Transmitter antenna gain (dB) at antenna gain component 2 Note: void (=zero) for uplink | 0 | 0 | 0 | 0 | 0 | 0 | 0 | 0 | 0 | 0 | 0 | 0 | 0 | 0 | 0 | 0 | 0 | 0 | 0 | 0
(6) Control channel power boosting gain (dB) | 0 | 0 | 0 | 0 | 0 | 0 | 0 | 0 | 0 | 0 | 0 | 0 | 0 | 0 | 0 | 0 | 0 | 0 | 0 | 0
(7) Data channel power loss due to pilot/control boosting (dB) | 0 | 0 | 0 | 0 | 0 | 0 | 0 | 0 | 0 | 0 | 0 | 0 | 0 | 0 | 0 | 0 | 0 | 0 | 0 | 0
(8) Cable, connector, combiner, body losses, etc. (enumerate sources) (dB) (feeder loss must be included for and only for downlink) | 1 | 1 | 1 | 1 | 1 | 1 | 1 | 1 | 1 | 1 | 1 | 1 | 1 | 1 | 1 | 1 | 1 | 1 | 1 | 1
(9a) Control channel EIRP = (3bis) + (4) + (5) + (6) – (8) dBm | 22.0206 | 22.0206 | 33.0206 | 33.0206 | 33.0206 | 33.0206 | 22.0206 | 22.0206 | 33.0206 | 33.0206 | 33.0206 | 33.0206 | 28.0206 | 28.0206 | 33.0206 | 33.0206 | 33.0206 | 33.0206 | 33.0206 | 33.0206
(9b) Data channel EIRP = (3bis) + (4) + (5) – (7) – (8) dBm | - | - | - | - | - | - | - | - | - | - | - | - | - | - | - | - | - | - | - | -
Receiver
(10) Number of receive antennas | 128 | 128 | 128 | 128 | 128 | 128 | 128 | 128 | 128 | 128 | 128 | 128 | 128 | 128 | 128 | 128 | 128 | 128 | 128 | 128
(10bis) Number of receive chains | 2 | 2 | 2 | 2 | 2 | 2 | 2 | 2 | 2 | 2 | 2 | 2 | 2 | 2 | 2 | 2 | 2 | 2 | 2 | 2
(11) Receiver antenna gain (dB) at antenna gain component 3 & antenna gain component 4 = (11a) +10*log10( (10) / (10bis) ) - (11b) (dB) for downlink; and = (11a) +10*log10( (10) / (2a) ) - (11b) (dB) for uplink | 26.0618 | 26.0618 | 20.5918 | 20.5918 | 26.0618 | 26.0618 | 26.0618 | 26.0618 | 26.0618 | 26.0618 | 26.0618 | 26.0618 | 17.0618 | 17.0618 | 26.0618 | 26.0618 | 26.0618 | 26.0618 | 17.0918 | 17.0918
(11a) Receiver antenna element gain (dBi) | 8 | 8 | 8 | 8 | 8 | 8 | 8 | 8 | 8 | 8 | 8 | 8 | 8 | 8 | 8 | 8 | 8 | 8 | 8 | 8
(11b) Receiver antena gain correction factor at antenna gain component 3 & antenna gain component 4 (dB) Note: delta2 for uplink, and delta3 for downlink | 0 | 0 | 5.47 | 5.47 | 0 | 0 | 0 | 0 | 0 | 0 | 0 | 0 | 9 | 9 | 0 | 0 | 0 | 0 | 8.97 | 8.97
(11bis) Receiver antenna gain (dB) at antenna gain component 2 Note: void (=zero) for downlink | 0 | 0 | 0 | 0 | 0 | 0 | 0 | 0 | 0 | 0 | 0 | 0 | 0 | 0 | 0 | 0 | 0 | 0 | 0 | 0
(12) Cable, connector, combiner, body losses, etc. (enumerate sources) (dB) (feeder loss must be included for and only for uplink) | 3 | 3 | 3 | 3 | 3 | 3 | 3 | 3 | 3 | 3 | 3 | 3 | 3 | 3 | 3 | 3 | 3 | 3 | 3 | 3
(13) Receiver noise figure (dB) | 5 | 5 | 7 | 7 | 5 | 5 | 7 | 7 | 5 | 5 | 5 | 5 | 5 | 5 | 5 | 5 | 5 | 5 | 5 | 5
(14) Thermal noise density (dBm/Hz) | -174 | -174 | -174 | -174 | -174 | -174 | -174 | -174 | -174 | -174 | -174 | -174 | -174 | -174 | -174 | -174 | -174 | -174 | -174 | -174
(15a) Receiver interference density for control channel (dBm/Hz) | -999 | -999 | -999 | -999 | -999 | -999 | -174.9 | -174.9 | -174.9 | -174.9 | -999 | -999 | -999 | -999 | -999 | -999 | -999 | -999 | -999 | -999
(15b) Receiver interference density for data channel (dBm/Hz) | - | - | - | - | - | - | - | - | - | - | - | - | - | - | - | - | - | - | - | -
(16a) Total noise plus interference density for control channel = 10 log (10^(((13) + (14))/10) + 10^((15a)/10)) dBm/Hz | -169 | -169 | -167 | -167 | -169 | -169 | -166.3473 | -166.3473 | -168.0065 | -168.0065 | -169 | -169 | -169 | -169 | -169 | -169 | -169 | -169 | -169 | -169
(16b) Total noise plus interference density for data channel = 10 log (10^(((13) + (14))/10) + 10^((15b)/10)) dBm/Hz | - | - | - | - | - | - | - | - | - | - | - | - | - | - | - | - | - | - | - | -
(17a) Occupied channel bandwidth for control channel (Hz) | 1440000 | 1440000 | 1440000 | 1440000 | 1440000 | 1440000 | 1440000 | 1440000 | 1440000 | 1440000 | 1440000 | 1440000 | 1440000 | 1440000 | 1440000 | 1440000 | 1440000 | 1440000 | 1440000 | 1440000
(17b) Occupied channel bandwidth for data channel (Hz) | - | - | - | - | - | - | - | - | - | - | - | - | - | - | - | - | - | - | - | -
(18a) Effective noise power for control channel = (16a) + 10 log((17a)) dBm | -107.4164 | -107.4164 | -105.4164 | -105.4164 | -107.4164 | -107.4164 | -104.7636 | -104.7636 | -106.4229 | -106.4229 | -107.4164 | -107.4164 | -107.4164 | -107.4164 | -107.4164 | -107.4164 | -107.4164 | -107.4164 | -107.4164 | -107.4164
(18b) Effective noise power for data channel = (16b) + 10 log((17b)) dBm | - | - | - | - | - | - | - | - | - | - | - | - | - | - | - | - | - | - | - | -
(19a) Required SNR for the control channel (dB) | -7.3 | -7 | -3.45 | -3.45 | 1.47 | 1.47 | -6.1 | -6.1 | 0 | 0 | 2.92 | 2.92 | -3.02 | -3.02 | -4.8 | -4.8 | -9.3032 | -9.3032 | -4.5 | -4.5
(19b) Required SNR for the data channel (dB) | - | - | - | - | - | - | - | - | - | - | - | - | - | - | - | - | - | - | - | -
(20) Receiver implementation margin (dB) | 2 | 2 | 2 | 2 | 2 | 2 | 2 | 2 | 2 | 2 | 2 | 2 | 2 | 2 | 2 | 2 | 2 | 2 | 2 | 2
(21a) H-ARQ gain for control channel (dB) Note: Only applicable if HARQ is not considered in LLS | 0 | 0 | 0 | 0 | 0 | 0 | 0 | 0 | 0 | 0 | 0 | 0 | 0 | 0 | 0 | 0 | 0 | 0 | 0 | 0
(21b) H-ARQ gain for data channel (dB) Note: Only applicable if HARQ is not considered in LLS | - | - | - | - | - | - | - | - | - | - | - | - | - | - | - | - | - | - | - | -
(22a) Receiver sensitivity for control channel = (18a) + (19a) + (20) – (21a) dBm | -112.7164 | -112.4164 | -106.8664 | -106.8664 | -103.9464 | -103.9464 | -108.8636 | -108.8636 | -104.4229 | -104.4229 | -102.4964 | -102.4964 | -108.4364 | -108.4364 | -110.2164 | -110.2164 | -114.7196 | -114.7196 | -109.9164 | -109.9164
(22b) Receiver sensitivity for data channel = (18b) + (19b) + (20) – (21b) dBm | - | - | - | - | - | - | - | - | - | - | - | - | - | - | - | - | - | - | - | -
(23a) Hardware link budget for control channel (MIL) = (9a) + (11) + (11bis) − (12) − (22a) dB | 157.7988 | 157.4988 | 157.4788 | 157.4788 | 160.0288 | 160.0288 | 153.946 | 153.946 | 160.5053 | 160.5053 | 158.5788 | 158.5788 | 150.5188 | 150.5188 | 166.2988 | 166.2988 | 170.802 | 170.802 | 157.0288 | 157.0288
(23b) Hardware link budget for data channel (MIL) = (9b) + (11) + (11bis) − (12) − (22b) dB | - | - | - | - | - | - | - | - | - | - | - | - | - | - | - | - | - | - | - | -
Calculation of available pathloss
(24) Lognormal shadow fading std deviation (dB) | 0 | 0 | 0 | 0 | 0 | 0 | 6 | 6 | 8.03 | 8.03 | 0 | 0 | 0 | 0 | 0 | 0 | 0 | 0 | 0 | 0
(25a) Shadow fading margin for control channel (function of the cell area reliability and (24)) (dB) | 0 | 0 | 0 | 0 | 0 | 0 | 8.5 | 8.5 | 8.48 | 8.48 | 0 | 0 | 0 | 0 | 0 | 0 | 0 | 0 | 0 | 0
(25b) Shadow fading margin for data channel (function of the cell area reliability and (24)) (dB) | - | - | - | - | - | - | - | - | - | - | - | - | - | - | - | - | - | - | - | -
(26) BS selection/macro-diversity gain (dB) | 0 | 0 | 0 | 0 | 0 | 0 | 0 | 0 | 0 | 0 | 0 | 0 | 0 | 0 | 0 | 0 | 0 | 0 | 0 | 0
(27) Penetration margin (dB) | 0 | 0 | 0 | 0 | 0 | 0 | 0 | 0 | 0 | 0 | 0 | 0 | 0 | 0 | 0 | 0 | 0 | 0 | 0 | 0
(28) Other gains (dB) (if any please specify) | 0 | 0 | 0 | 0 | 0 | 0 | 0 | 0 | 0 | 0 | 0 | 0 | 0 | 0 | 0 | 0 | 0 | 0 | 0 | 0
(29a) Available path loss for control channel = (23a) – (25a) + (26) – (27) + (28) dB | 157.7988 | 157.4988 | 157.4788 | 157.4788 | 160.0288 | 160.0288 | 145.446 | 145.446 | 152.0253 | 152.0253 | 158.5788 | 158.5788 | 150.5188 | 150.5188 | 166.2988 | 166.2988 | 170.802 | 170.802 | 157.0288 | 157.0288
(29b) Available path loss for data channel = (23b) – (25b) + (26) – (27) + (28) dB | - | - | - | - | - | - | - | - | - | - | - | - | - | - | - | - | - | - | - | -
(40a) MCL for control channel = (3bis) + (6) − (22a) + (5) + (11bis) dB | 124.7164 | 124.4164 | 129.8664 | 129.8664 | 126.9464 | 126.9464 | 120.8636 | 120.8636 | 127.4229 | 127.4229 | 125.4964 | 125.4964 | 131.4364 | 131.4364 | 133.2164 | 133.2164 | 137.7196 | 137.7196 | 132.9164 | 132.9164
(40b) MCL for data channel = (3bis) − (7) − (22b) + (5) + (11bis) dB | - | - | - | - | - | - | - | - | - | - | - | - | - | - | - | - | - | - | - | -

## PUCCH 11bits
| Samsung |  | ZTE |  | OPPO |  | vivo |  | NTT DOCOMO |  | Ericsson |  | Qualcomm |  | Intel
System configuration | Ref UE (1Tx, 100MHz) | RedCap UE (1Tx, 50/100MHz) | Ref UE (1Tx, 100MHz) | RedCap UE (1Tx, 100MHz) | Ref UE (1Tx, 100MHz) | RedCap UE (1Tx, 50/100MHz) | Ref UE (1Tx, 100MHz) | RedCap UE (1Tx, 50/100MHz) | Ref UE (1Tx, 100MHz) | RedCap UE (1Tx, 50/100MHz) | Ref UE (1Tx, 100MHz) | RedCap UE (1Tx, 50/100MHz) | Ref UE (1Tx, 100MHz) | RedCap UE (1Tx, 50/100MHz) | Ref UE (1Tx, 100MHz) | RedCap UE (1Tx, 50/100MHz)
Carrier frequency (GHz) | 28 | 28 | 28 | 28 | 28 | 28 | 28 | 28 | 28 | 28 | 28 | 28 | 28 | 28 | 28 | 28
Total carrier bandwidth (MHz) | 100 | 100 | 100 | 100 | 100 | 100 | 100 | 100 | 100 | 100 | 100 | 100 | 100 | 100 | 100 | 100
Transmission bit rate for control channel (bit/s) | - | - | - | - | - | - | - | - | - | - | - | - | - | - | - | -
Transmission bit rate for data channel (bit/s) | - | - | - | - | - | - | - | - | - | - | - | - | - | - | - | -
Target packet error rate for the required SNR in item (19a) for control channel | 1% | 1% | 1% | 1% | 1% | 1% | 1% | 1% | 1% | 1% | 1% | 1% | 1% | 1% | 1% | 1%
Target packet error rate for the required SNR in item (19b) for data channel | - | - | - | - | - | - | - | - | - | - | - | - | - | - | - | -
Pathloss model | TDL-A, NLOS | TDL-A, NLOS | TDL-A, NLOS | TDL-A, NLOS | TDL-A, NLOS | TDL-A, NLOS | TDL-A, NLOS | TDL-A, NLOS | TDL-A, NLOS | TDL-A, NLOS | TDL-A, NLOS | TDL-A, NLOS | TDL-A, NLOS | TDL-A, NLOS | TDL-A, NLOS | TDL-A, NLOS
UE speed (km/h) | 3 | 3 | 3 | 3 | 3 | 3 | 3 | 3 | 3 | 3 | 3 | 3 | 3 | 3 | 3 | 3
Transmitter
(1) Number of transmit antennas. | 4 | 4 | 4 | 4 | 4 | 4 | 4 | 4 | 4 | 4 | 4 | 4 | 4 | 4 | 4 | 4
(2a) # of gNB TXRUs | 2 | 2 | 2 | 2 | 2 | 2 | 2 | 2 | 2 | 2 | 2 | 2 | 2 | 2 | 2 | 2
(2b) Number of transmit chains | 1 | 1 | 1 | 1 | 1 | 1 | 1 | 1 | 1 | 1 | 1 | 1 | 1 | 1 | 1 | 1
(3a) Downlink Power Spectrum Density (dBm/MHz) | - | - | - | - | - | - | - | - | - | - | - | - | - | - | - | -
(3b) Total transmit power for carrier bandwidth (dBm) | 12 | 12 | 23 | 23 | 23 | 23 | 12 | 12 | 23 | 23 | 23 | 23 | 23 | 23 | 23 | 23
(3bis) Transmit power for occupied channel bandwidth for control channel (17a) or data channel (17b) | 12 | 12 | 23 | 23 | 23 | 23 | 12 | 12 | 23 | 23 | 23 | 23 | 23 | 23 | 23 | 23
(4) Transmitter antenna gain (dB) at antenna gain component 3 & antenna gain component 4 = (4a) +10*log10( (1) / (2a) ) - (4b) (dB) for downlink, and = (4a) +10*log10( (1) / (2b) ) - (4b) (dB) for uplink | 11.0206 | 11.0206 | 11.0206 | 11.0206 | 11.0206 | 11.0206 | 11.0206 | 11.0206 | 11.0206 | 11.0206 | 6.0206 | 6.0206 | 11.0206 | 11.0206 | 11.0206 | 11.0206
(4a) Transmitter antenna element gain (dBi) | 5 | 5 | 5 | 5 | 5 | 5 | 5 | 5 | 5 | 5 | 5 | 5 | 5 | 5 | 5 | 5
(4b) Transmitter antenna gain correction factor at antenna gain component 3 & antenna gain component 4 (dB) Note: delta2 for downlink and delta3 for uplink | 0 | 0 | 0 | 0 | 0 | 0 | 0 | 0 | 0 | 0 | 5 | 5 | 0 | 0 | 0 | 0
(5) Transmitter antenna gain (dB) at antenna gain component 2 Note: void (=zero) for uplink | 0 | 0 | 0 | 0 | 0 | 0 | 0 | 0 | 0 | 0 | 0 | 0 | 0 | 0 | 0 | 0
(6) Control channel power boosting gain (dB) | 0 | 0 | 0 | 0 | 0 | 0 | 0 | 0 | 0 | 0 | 0 | 0 | 0 | 0 | 0 | 0
(7) Data channel power loss due to pilot/control boosting (dB) | 0 | 0 | 0 | 0 | 0 | 0 | 0 | 0 | 0 | 0 | 0 | 0 | 0 | 0 | 0 | 0
(8) Cable, connector, combiner, body losses, etc. (enumerate sources) (dB) (feeder loss must be included for and only for downlink) | 1 | 1 | 1 | 1 | 1 | 1 | 1 | 1 | 1 | 1 | 1 | 1 | 1 | 1 | 1 | 1
(9a) Control channel EIRP = (3bis) + (4) + (5) + (6) – (8) dBm | 22.0206 | 22.0206 | 33.0206 | 33.0206 | 33.0206 | 33.0206 | 22.0206 | 22.0206 | 33.0206 | 33.0206 | 28.0206 | 28.0206 | 33.0206 | 33.0206 | 33.0206 | 33.0206
(9b) Data channel EIRP = (3bis) + (4) + (5) – (7) – (8) dBm | - | - | - | - | - | - | - | - | - | - | - | - | - | - | - | -
Receiver
(10) Number of receive antennas | 128 | 128 | 128 | 128 | 128 | 128 | 128 | 128 | 128 | 128 | 128 | 128 | 128 | 128 | 128 | 128
(10bis) Number of receive chains | 2 | 2 | 2 | 2 | 2 | 2 | 2 | 2 | 2 | 2 | 2 | 2 | 2 | 2 | 2 | 2
(11) Receiver antenna gain (dB) at antenna gain component 3 & antenna gain component 4 = (11a) +10*log10( (10) / (10bis) ) - (11b) (dB) for downlink; and = (11a) +10*log10( (10) / (2a) ) - (11b) (dB) for uplink | 26.0618 | 26.0618 | 20.5918 | 20.5918 | 26.0618 | 26.0618 | 26.0618 | 26.0618 | 26.0618 | 26.0618 | 17.0618 | 17.0618 | 26.0618 | 26.0618 | 17.0918 | 17.0918
(11a) Receiver antenna element gain (dBi) | 8 | 8 | 8 | 8 | 8 | 8 | 8 | 8 | 8 | 8 | 8 | 8 | 8 | 8 | 8 | 8
(11b) Receiver antena gain correction factor at antenna gain component 3 & antenna gain component 4 (dB) Note: delta2 for uplink, and delta3 for downlink | 0 | 0 | 5.47 | 5.47 | 0 | 0 | 0 | 0 | 0 | 0 | 9 | 9 | 0 | 0 | 8.97 | 8.97
(11bis) Receiver antenna gain (dB) at antenna gain component 2 Note: void (=zero) for downlink | 0 | 0 | 0 | 0 | 0 | 0 | 0 | 0 | 0 | 0 | 0 | 0 | 0 | 0 | 0 | 0
(12) Cable, connector, combiner, body losses, etc. (enumerate sources) (dB) (feeder loss must be included for and only for uplink) | 3 | 3 | 3 | 3 | 3 | 3 | 3 | 3 | 3 | 3 | 3 | 3 | 3 | 3 | 3 | 3
(13) Receiver noise figure (dB) | 5 | 5 | 7 | 7 | 5 | 5 | 7 | 7 | 5 | 5 | 5 | 5 | 5 | 5 | 5 | 5
(14) Thermal noise density (dBm/Hz) | -174 | -174 | -174 | -174 | -174 | -174 | -174 | -174 | -174 | -174 | -174 | -174 | -174 | -174 | -174 | -174
(15a) Receiver interference density for control channel (dBm/Hz) | -999 | -999 | -999 | -999 | -999 | -999 | -174.9 | -174.9 | -999 | -999 | -999 | -999 | -999 | -999 | -999 | -999
(15b) Receiver interference density for data channel (dBm/Hz) | - | - | - | - | - | - | - | - | - | - | - | - | - | - | - | -
(16a) Total noise plus interference density for control channel = 10 log (10^(((13) + (14))/10) + 10^((15a)/10)) dBm/Hz | -169 | -169 | -167 | -167 | -169 | -169 | -166.3473 | -166.3473 | -169 | -169 | -169 | -169 | -169 | -169 | -169 | -169
(16b) Total noise plus interference density for data channel = 10 log (10^(((13) + (14))/10) + 10^((15b)/10)) dBm/Hz | - | - | - | - | - | - | - | - | - | - | - | - | - | - | - | -
(17a) Occupied channel bandwidth for control channel (Hz) | 1440000 | 1440000 | 1440000 | 1440000 | 1440000 | 1440000 | 1440000 | 1440000 | 1440000 | 1440000 | 1440000 | 1440000 | 1440000 | 1440000 | 1440000 | 1440000
(17b) Occupied channel bandwidth for data channel (Hz) | - | - | - | - | - | - | - | - | - | - | - | - | - | - | - | -
(18a) Effective noise power for control channel = (16a) + 10 log((17a)) dBm | -107.4164 | -107.4164 | -105.4164 | -105.4164 | -107.4164 | -107.4164 | -104.7636 | -104.7636 | -107.4164 | -107.4164 | -107.4164 | -107.4164 | -107.4164 | -107.4164 | -107.4164 | -107.4164
(18b) Effective noise power for data channel = (16b) + 10 log((17b)) dBm | - | - | - | - | - | - | - | - | - | - | - | - | - | - | - | -
(19a) Required SNR for the control channel (dB) | -3.3 | -3.4 | 0.9 | 0.9 | 1.8 | 1.8 | -4.41 | -4.41 | -2.48 | -2.48 | -3.37 | -3.04 | -3.1563 | -3.1563 | -4.8 | -4.8
(19b) Required SNR for the data channel (dB) | - | - | - | - | - | - | - | - | - | - | - | - | - | - | - | -
(20) Receiver implementation margin (dB) | 2 | 2 | 2 | 2 | 2 | 2 | 2 | 2 | 2 | 2 | 2 | 2 | 2 | 2 | 2 | 2
(21a) H-ARQ gain for control channel (dB) Note: Only applicable if HARQ is not considered in LLS | 0 | 0 | 0 | 0 | 0 | 0 | 0 | 0 | 0 | 0 | 0 | 0 | 0 | 0 | 0 | 0
(21b) H-ARQ gain for data channel (dB) Note: Only applicable if HARQ is not considered in LLS | - | - | - | - | - | - | - | - | - | - | - | - | - | - | - | -
(22a) Receiver sensitivity for control channel = (18a) + (19a) + (20) – (21a) dBm | -108.7164 | -108.8164 | -102.5164 | -102.5164 | -103.6164 | -103.6164 | -107.1736 | -107.1736 | -107.8964 | -107.8964 | -108.7864 | -108.4564 | -108.5727 | -108.5727 | -110.2164 | -110.2164
(22b) Receiver sensitivity for data channel = (18b) + (19b) + (20) – (21b) dBm | - | - | - | - | - | - | - | - | - | - | - | - | - | - | - | -
(23a) Hardware link budget for control channel (MIL) = (9a) + (11) + (11bis) − (12) − (22a) dB | 153.7988 | 153.8988 | 153.1288 | 153.1288 | 159.6988 | 159.6988 | 152.256 | 152.256 | 163.9788 | 163.9788 | 150.8688 | 150.5388 | 164.6551 | 164.6551 | 157.3288 | 157.3288
(23b) Hardware link budget for data channel (MIL) = (9b) + (11) + (11bis) − (12) − (22b) dB | - | - | - | - | - | - | - | - | - | - | - | - | - | - | - | -
Calculation of available pathloss
(24) Lognormal shadow fading std deviation (dB) | 0 | 0 | 0 | 0 | 0 | 0 | 6 | 6 | 0 | 0 | 0 | 0 | 0 | 0 | 0 | 0
(25a) Shadow fading margin for control channel (function of the cell area reliability and (24)) (dB) | 0 | 0 | 0 | 0 | 0 | 0 | 8.5 | 8.5 | 0 | 0 | 0 | 0 | 0 | 0 | 0 | 0
(25b) Shadow fading margin for data channel (function of the cell area reliability and (24)) (dB) | - | - | - | - | - | - | - | - | - | - | - | - | - | - | - | -
(26) BS selection/macro-diversity gain (dB) | 0 | 0 | 0 | 0 | 0 | 0 | 0 | 0 | 0 | 0 | 0 | 0 | 0 | 0 | 0 | 0
(27) Penetration margin (dB) | 0 | 0 | 0 | 0 | 0 | 0 | 0 | 0 | 0 | 0 | 0 | 0 | 0 | 0 | 0 | 0
(28) Other gains (dB) (if any please specify) | 0 | 0 | 0 | 0 | 0 | 0 | 0 | 0 | 0 | 0 | 0 | 0 | 0 | 0 | 0 | 0
(29a) Available path loss for control channel = (23a) – (25a) + (26) – (27) + (28) dB | 153.7988 | 153.8988 | 153.1288 | 153.1288 | 159.6988 | 159.6988 | 143.756 | 143.756 | 163.9788 | 163.9788 | 150.8688 | 150.5388 | 164.6551 | 164.6551 | 157.3288 | 157.3288
(29b) Available path loss for data channel = (23b) – (25b) + (26) – (27) + (28) dB | - | - | - | - | - | - | - | - | - | - | - | - | - | - | - | -
(40a) MCL for control channel = (3bis) + (6) − (22a) + (5) + (11bis) dB | 120.7164 | 120.8164 | 125.5164 | 125.5164 | 126.6164 | 126.6164 | 119.1736 | 119.1736 | 130.8964 | 130.8964 | 131.7864 | 131.4564 | 131.5727 | 131.5727 | 133.2164 | 133.2164
(40b) MCL for data channel = (3bis) − (7) − (22b) + (5) + (11bis) dB | - | - | - | - | - | - | - | - | - | - | - | - | - | - | - | -

## PUCCH 22bits
| Samsung |  | ZTE |  | OPPO |  | vivo |  | Nokia |  | Ericsson |  | InterDigital |  | Qualcomm |  | Intel
System configuration | Ref UE (1Tx, 100MHz) | RedCap UE (1Tx, 50/100MHz) | Ref UE (1Tx, 100MHz) | RedCap UE (1Tx, 100MHz) | Ref UE (1Tx, 100MHz) | RedCap UE (1Tx, 50/100MHz) | Ref UE (1Tx, 100MHz) | RedCap UE (1Tx, 50/100MHz) | Ref UE (1Tx, 100MHz) | RedCap UE (1Tx, 50/100MHz) | Ref UE (1Tx, 100MHz) | RedCap UE (1Tx, 50/100MHz) | Ref UE (1Tx, 100MHz) | RedCap UE (1Tx, 50/100MHz) | Ref UE (1Tx, 100MHz) | RedCap UE (1Tx, 50/100MHz) | Ref UE (1Tx, 100MHz) | RedCap UE (1Tx, 50/100MHz)
Carrier frequency (GHz) | 28 | 28 | 28 | 28 | 28 | 28 | 28 | 28 | 28 | 28 | 28 | 28 | 28 | 28 | 28 | 28 | 28 | 28
Total carrier bandwidth (MHz) | 100 | 100 | 100 | 100 | 100 | 100 | 100 | 100 | 100 | 100 | 100 | 100 | 100 | 100 | 100 | 100 | 100 | 100
Transmission bit rate for control channel (bit/s) | - | - | - | - | - | - | - | - | - | - | - | - | - | - | - | - | - | -
Transmission bit rate for data channel (bit/s) | - | - | - | - | - | - | - | - | - | - | - | - | - | - | - | - | - | -
Target packet error rate for the required SNR in item (19a) for control channel | 1% | 1% | 1% | 1% | 1% | 1% | 1% | 1% | 1% | 1% | 1% | 1% | 1% | 1% | 1% | 1% | 1% | 1%
Target packet error rate for the required SNR in item (19b) for data channel | - | - | - | - | - | - | - | - | - | - | - | - | - | - | - | - | - | -
Pathloss model | TDL-A, NLOS | TDL-A, NLOS | TDL-A, NLOS | TDL-A, NLOS | TDL-A, NLOS | TDL-A, NLOS | TDL-A, NLOS | TDL-A, NLOS | TDL-A, NLOS | TDL-A, NLOS | TDL-A, NLOS | TDL-A, NLOS | TDL-A, NLOS | TDL-A, NLOS | TDL-A, NLOS | TDL-A, NLOS | TDL-A, NLOS | TDL-A, NLOS
UE speed (km/h) | 3 | 3 | 3 | 3 | 3 | 3 | 3 | 3 | 3 | 3 | 3 | 3 | 3 | 3 | 3 | 3 | 3 | 3
Transmitter
(1) Number of transmit antennas. | 4 | 4 | 4 | 4 | 4 | 4 | 4 | 4 | 4 | 4 | 4 | 4 | 4 | 4 | 4 | 4 | 4 | 4
(2a) # of gNB TXRUs | 2 | 2 | 2 | 2 | 2 | 2 | 2 | 2 | 2 | 2 | 2 | 2 | 2 | 2 | 2 | 2 | 2 | 2
(2b) Number of transmit chains | 1 | 1 | 1 | 1 | 1 | 1 | 1 | 1 | 1 | 1 | 1 | 1 | 1 | 1 | 1 | 1 | 1 | 1
(3a) Downlink Power Spectrum Density (dBm/MHz) | - | - | - | - | - | - | - | - | - | - | - | - | - | - | - | - | - | -
(3b) Total transmit power for carrier bandwidth (dBm) | 12 | 12 | 23 | 23 | 23 | 23 | 12 | 12 | 23 | 23 | 23 | 23 | 23 | 23 | 23 | 23 | 23 | 23
(3bis) Transmit power for occupied channel bandwidth for control channel (17a) or data channel (17b) | 12 | 12 | 23 | 23 | 23 | 23 | 12 | 12 | 23 | 23 | 23 | 23 | 23 | 23 | 23 | 23 | 23 | 23
(4) Transmitter antenna gain (dB) at antenna gain component 3 & antenna gain component 4 = (4a) +10*log10( (1) / (2a) ) - (4b) (dB) for downlink, and = (4a) +10*log10( (1) / (2b) ) - (4b) (dB) for uplink | 11.0206 | 11.0206 | 11.0206 | 11.0206 | 11.0206 | 11.0206 | 11.0206 | 11.0206 | 11.0206 | 11.0206 | 6.0206 | 6.0206 | 11.0206 | 11.0206 | 11.0206 | 11.0206 | 11.0206 | 11.0206
(4a) Transmitter antenna element gain (dBi) | 5 | 5 | 5 | 5 | 5 | 5 | 5 | 5 | 5 | 5 | 5 | 5 | 5 | 5 | 5 | 5 | 5 | 5
(4b) Transmitter antenna gain correction factor at antenna gain component 3 & antenna gain component 4 (dB) Note: delta2 for downlink and delta3 for uplink | 0 | 0 | 0 | 0 | 0 | 0 | 0 | 0 | 0 | 0 | 5 | 5 | 0 | 0 | 0 | 0 | 0 | 0
(5) Transmitter antenna gain (dB) at antenna gain component 2 Note: void (=zero) for uplink | 0 | 0 | 0 | 0 | 0 | 0 | 0 | 0 | 0 | 0 | 0 | 0 | 0 | 0 | 0 | 0 | 0 | 0
(6) Control channel power boosting gain (dB) | 0 | 0 | 0 | 0 | 0 | 0 | 0 | 0 | 0 | 0 | 0 | 0 | 0 | 0 | 0 | 0 | 0 | 0
(7) Data channel power loss due to pilot/control boosting (dB) | 0 | 0 | 0 | 0 | 0 | 0 | 0 | 0 | 0 | 0 | 0 | 0 | 0 | 0 | 0 | 0 | 0 | 0
(8) Cable, connector, combiner, body losses, etc. (enumerate sources) (dB) (feeder loss must be included for and only for downlink) | 1 | 1 | 1 | 1 | 1 | 1 | 1 | 1 | 1 | 1 | 1 | 1 | 1 | 1 | 1 | 1 | 1 | 1
(9a) Control channel EIRP = (3bis) + (4) + (5) + (6) – (8) dBm | 22.0206 | 22.0206 | 33.0206 | 33.0206 | 33.0206 | 33.0206 | 22.0206 | 22.0206 | 33.0206 | 33.0206 | 28.0206 | 28.0206 | 33.0206 | 33.0206 | 33.0206 | 33.0206 | 33.0206 | 33.0206
(9b) Data channel EIRP = (3bis) + (4) + (5) – (7) – (8) dBm | - | - | - | - | - | - | - | - | - | - | - | - | - | - | - | - | - | -
Receiver
(10) Number of receive antennas | 128 | 128 | 128 | 128 | 128 | 128 | 128 | 128 | 128 | 128 | 128 | 128 | 128 | 128 | 128 | 128 | 128 | 128
(10bis) Number of receive chains | 2 | 2 | 2 | 2 | 2 | 2 | 2 | 2 | 2 | 2 | 2 | 2 | 2 | 2 | 2 | 2 | 2 | 2
(11) Receiver antenna gain (dB) at antenna gain component 3 & antenna gain component 4 = (11a) +10*log10( (10) / (10bis) ) - (11b) (dB) for downlink; and = (11a) +10*log10( (10) / (2a) ) - (11b) (dB) for uplink | 26.0618 | 26.0618 | 20.5918 | 20.5918 | 26.0618 | 26.0618 | 26.0618 | 26.0618 | 26.0618 | 26.0618 | 17.0618 | 17.0618 | 26.0618 | 26.0618 | 26.0618 | 26.0618 | 17.0918 | 17.0918
(11a) Receiver antenna element gain (dBi) | 8 | 8 | 8 | 8 | 8 | 8 | 8 | 8 | 8 | 8 | 8 | 8 | 8 | 8 | 8 | 8 | 8 | 8
(11b) Receiver antena gain correction factor at antenna gain component 3 & antenna gain component 4 (dB) Note: delta2 for uplink, and delta3 for downlink | 0 | 0 | 5.47 | 5.47 | 0 | 0 | 0 | 0 | 0 | 0 | 9 | 9 | 0 | 0 | 0 | 0 | 8.97 | 8.97
(11bis) Receiver antenna gain (dB) at antenna gain component 2 Note: void (=zero) for downlink | 0 | 0 | 0 | 0 | 0 | 0 | 0 | 0 | 0 | 0 | 0 | 0 | 0 | 0 | 0 | 0 | 0 | 0
(12) Cable, connector, combiner, body losses, etc. (enumerate sources) (dB) (feeder loss must be included for and only for uplink) | 3 | 3 | 3 | 3 | 3 | 3 | 3 | 3 | 3 | 3 | 3 | 3 | 3 | 3 | 3 | 3 | 3 | 3
(13) Receiver noise figure (dB) | 5 | 5 | 7 | 7 | 5 | 5 | 7 | 7 | 5 | 5 | 5 | 5 | 5 | 5 | 5 | 5 | 5 | 5
(14) Thermal noise density (dBm/Hz) | -174 | -174 | -174 | -174 | -174 | -174 | -174 | -174 | -174 | -174 | -174 | -174 | -174 | -174 | -174 | -174 | -174 | -174
(15a) Receiver interference density for control channel (dBm/Hz) | -999 | -999 | -999 | -999 | -999 | -999 | -174.9 | -174.9 | -174.9 | -174.9 | -999 | -999 | -174.9 | -174.9 | -999 | -999 | -999 | -999
(15b) Receiver interference density for data channel (dBm/Hz) | - | - | - | - | - | - | - | - | - | - | - | - | - | - | - | - | - | -
(16a) Total noise plus interference density for control channel = 10 log (10^(((13) + (14))/10) + 10^((15a)/10)) dBm/Hz | -169 | -169 | -167 | -167 | -169 | -169 | -166.3473 | -166.3473 | -168.0065 | -168.0065 | -169 | -169 | -168.0065 | -168.0065 | -169 | -169 | -169 | -169
(16b) Total noise plus interference density for data channel = 10 log (10^(((13) + (14))/10) + 10^((15b)/10)) dBm/Hz | - | - | - | - | - | - | - | - | - | - | - | - | - | - | - | - | - | -
(17a) Occupied channel bandwidth for control channel (Hz) | 1440000 | 1440000 | 1440000 | 1440000 | 1440000 | 1440000 | 1440000 | 1440000 | 1440000 | 1440000 | 1440000 | 1440000 | 1440000 | 1440000 | 1440000 | 1440000 | 1440000 | 1440000
(17b) Occupied channel bandwidth for data channel (Hz) | - | - | - | - | - | - | - | - | - | - | - | - | - | - | - | - | - | -
(18a) Effective noise power for control channel = (16a) + 10 log((17a)) dBm | -107.4164 | -107.4164 | -105.4164 | -105.4164 | -107.4164 | -107.4164 | -104.7636 | -104.7636 | -106.4229 | -106.4229 | -107.4164 | -107.4164 | -106.4229 | -106.4229 | -107.4164 | -107.4164 | -107.4164 | -107.4164
(18b) Effective noise power for data channel = (16b) + 10 log((17b)) dBm | - | - | - | - | - | - | - | - | - | - | - | - | - | - | - | - | - | -
(19a) Required SNR for the control channel (dB) | -0.4 | 0.1 | 1.71 | 1.71 | 1.5 | 1.5 | -1.13 | -1.13 | 1.63 | 1.63 | -0.91 | -0.57 | -0.17 | -0.17 | -0.6563 | -0.6563 | -1.7 | -1.7
(19b) Required SNR for the data channel (dB) | - | - | - | - | - | - | - | - | - | - | - | - | - | - | - | - | - | -
(20) Receiver implementation margin (dB) | 2 | 2 | 2 | 2 | 2 | 2 | 2 | 2 | 2 | 2 | 2 | 2 | 2 | 2 | 2 | 2 | 2 | 2
(21a) H-ARQ gain for control channel (dB) Note: Only applicable if HARQ is not considered in LLS | 0 | 0 | 0 | 0 | 0 | 0 | 0 | 0 | 0 | 0 | 0 | 0 | 0 | 0 | 0 | 0 | 0 | 0
(21b) H-ARQ gain for data channel (dB) Note: Only applicable if HARQ is not considered in LLS | - | - | - | - | - | - | - | - | - | - | - | - | - | - | - | - | - | -
(22a) Receiver sensitivity for control channel = (18a) + (19a) + (20) – (21a) dBm | -105.8164 | -105.3164 | -101.7064 | -101.7064 | -103.9164 | -103.9164 | -103.8936 | -103.8936 | -102.7929 | -102.7929 | -106.3264 | -105.9864 | -104.5929 | -104.5929 | -106.0727 | -106.0727 | -107.1164 | -107.1164
(22b) Receiver sensitivity for data channel = (18b) + (19b) + (20) – (21b) dBm | - | - | - | - | - | - | - | - | - | - | - | - | - | - | - | - | - | -
(23a) Hardware link budget for control channel (MIL) = (9a) + (11) + (11bis) − (12) − (22a) dB | 150.8988 | 150.3988 | 152.3188 | 152.3188 | 159.9988 | 159.9988 | 148.976 | 148.976 | 158.8753 | 158.8753 | 148.4088 | 148.0688 | 160.6753 | 160.6753 | 162.1551 | 162.1551 | 154.2288 | 154.2288
(23b) Hardware link budget for data channel (MIL) = (9b) + (11) + (11bis) − (12) − (22b) dB | - | - | - | - | - | - | - | - | - | - | - | - | - | - | - | - | - | -
Calculation of available pathloss
(24) Lognormal shadow fading std deviation (dB) | 0 | 0 | 0 | 0 | 0 | 0 | 6 | 6 | 8.03 | 8.03 | 0 | 0 | 0 | 0 | 0 | 0 | 0 | 0
(25a) Shadow fading margin for control channel (function of the cell area reliability and (24)) (dB) | 0 | 0 | 0 | 0 | 0 | 0 | 8.5 | 8.5 | 8.48 | 8.48 | 0 | 0 | 0 | 0 | 0 | 0 | 0 | 0
(25b) Shadow fading margin for data channel (function of the cell area reliability and (24)) (dB) | - | - | - | - | - | - | - | - | - | - | - | - | - | - | - | - | - | -
(26) BS selection/macro-diversity gain (dB) | 0 | 0 | 0 | 0 | 0 | 0 | 0 | 0 | 0 | 0 | 0 | 0 | 0 | 0 | 0 | 0 | 0 | 0
(27) Penetration margin (dB) | 0 | 0 | 0 | 0 | 0 | 0 | 0 | 0 | 0 | 0 | 0 | 0 | 0 | 0 | 0 | 0 | 0 | 0
(28) Other gains (dB) (if any please specify) | 0 | 0 | 0 | 0 | 0 | 0 | 0 | 0 | 0 | 0 | 0 | 0 | 0 | 0 | 0 | 0 | 0 | 0
(29a) Available path loss for control channel = (23a) – (25a) + (26) – (27) + (28) dB | 150.8988 | 150.3988 | 152.3188 | 152.3188 | 159.9988 | 159.9988 | 140.476 | 140.476 | 150.3953 | 150.3953 | 148.4088 | 148.0688 | 160.6753 | 160.6753 | 162.1551 | 162.1551 | 154.2288 | 154.2288
(29b) Available path loss for data channel = (23b) – (25b) + (26) – (27) + (28) dB | - | - | - | - | - | - | - | - | - | - | - | - | - | - | - | - | - | -
(40a) MCL for control channel = (3bis) + (6) − (22a) + (5) + (11bis) dB | 117.8164 | 117.3164 | 124.7064 | 124.7064 | 126.9164 | 126.9164 | 115.8936 | 115.8936 | 125.7929 | 125.7929 | 129.3264 | 128.9864 | 127.5929 | 127.5929 | 129.0727 | 129.0727 | 130.1164 | 130.1164
(40b) MCL for data channel = (3bis) − (7) − (22b) + (5) + (11bis) dB | - | - | - | - | - | - | - | - | - | - | - | - | - | - | - | - | - | -

## PUSCH
| Samsung |  |  | ZTE |  | OPPO |  |  | vivo |  | Nokia |  | NTT DOCOMO |  |  | Ericsson |  |  | InterDigital |  | Qualcommm |  | Intel
System configuration | Ref UE (1Tx, 100MHz) | RedCap UE (1Tx, 100MHz) | RedCap UE (1Tx, 50MHz) | Ref UE (1Tx, 100MHz) | RedCap UE (1Tx, 100MHz) | Ref UE (1Tx, 100MHz) | RedCap UE (1Tx, 100MHz) | RedCap UE (1Tx, 50MHz) | Ref UE (1Tx, 100MHz) | RedCap UE (1Tx, 100MHz) | Ref UE (1Tx, 100MHz) | RedCap UE (1Tx, 100MHz) | Ref UE (1Tx, 100MHz) | RedCap UE (1Tx, 100MHz) | RedCap UE (1Tx, 50MHz) | Ref UE (1Tx, 100MHz) | RedCap UE (1Tx, 100MHz) | RedCap UE (1Tx, 50MHz) | Ref UE (1Tx, 100MHz) | RedCap UE (1Tx, 100MHz) | RedCap UE (1Tx, 100MHz) | RedCap UE (1Tx, 50MHz) | Ref UE (1Tx, 100MHz) | RedCap UE (1Tx, 100MHz)
Carrier frequency (GHz) | 28 | 28 | 28 | 28 | 28 | 28 | 28 | 28 | 28 | 28 | 28 | 28 | 28 | 28 | 28 | 28 | 28 | 28 | 28 | 28 | 28 | 28 | 28 | 28
Total carrier bandwidth (MHz) | 100 | 100 | 100 | 100 | 100 | 100 | 100 | 100 | 100 | 100 | 100 | 100 | 100 | 100 | 100 | 100 | 100 | 100 | 100 | 100 | 100 | 100 | 100 | 100
Transmission bit rate for control channel (bit/s) | - | - | - | - | - | - | - | - | - | - | - | - | - | - | - | - | - | - | - | - | - | - | - | -
Transmission bit rate for data channel (bit/s) | 5000000 | 5000000 | 5000000 | 5000000 | 5000000 | 5000000 | 5000000 | 5000000 | 5000000 | 5000000 | 5000000 | 5000000 | 5000000 | 5000000 | 5000000 | 5000000 | 5000000 | 5000000 | 5000000 | 5000000 | 5000000 | 5000000 | 5000000 | 5000000
Target packet error rate for the required SNR in item (19a) for control channel | - | - | - | - | - | - | - | - | - | - | - | - | - | - | - | - | - | - | - | - | - | - | - | -
Target packet error rate for the required SNR in item (19b) for data channel | 10% | 10% | 10% | 10% | 10% | 10% | 10% | 10% | 10% | 10% | 10% | 10% | 10% | 10% | 10% | 10% | 10% | 10% | 10% | 10% | 10% | 10% | 10% | 10%
Pathloss model | TDL-A, NLOS | TDL-A, NLOS | TDL-A, NLOS | TDL-A, NLOS | TDL-A, NLOS | TDL-A, NLOS | TDL-A, NLOS | TDL-A, NLOS | TDL-A, NLOS | TDL-A, NLOS | TDL-A, NLOS | TDL-A, NLOS | TDL-A, NLOS | TDL-A, NLOS | TDL-A, NLOS | TDL-A, NLOS | TDL-A, NLOS | TDL-A, NLOS | TDL-A, NLOS | TDL-A, NLOS | TDL-A, NLOS | TDL-A, NLOS | TDL-A, NLOS | TDL-A, NLOS
UE speed (km/h) | 3 | 3 | 3 | 3 | 3 | 3 | 3 | 3 | 3 | 3 | 3 | 3 | 3 | 3 | 3 | 3 | 3 | 3 | 3 | 3 | 3 | 3 | 3 | 3
Transmitter
(1) Number of transmit antennas. | 4 | 4 | 4 | 4 | 4 | 4 | 4 | 4 | 4 | 4 | 4 | 4 | 4 | 4 | 4 | 4 | 4 | 4 | 4 | 4 | 4 | 4 | 4 | 4
(2a) # of gNB TXRUs | 2 | 2 | 2 | 2 | 2 | 2 | 2 | 2 | 2 | 2 | 2 | 2 | 2 | 2 | 2 | 2 | 2 | 2 | 2 | 2 | 2 | 2 | 2 | 2
(2b) Number of transmit chains | 1 | 1 | 1 | 1 | 1 | 1 | 1 | 1 | 1 | 1 | 1 | 1 | 1 | 1 | 1 | 1 | 1 | 1 | 1 | 1 | 1 | 1 | 1 | 1
(3a) Downlink Power Spectrum Density (dBm/MHz) | - | - | - | - | - | - | - | - | - | - | - | - | - | - | - | - | - | - | - | - | - | - | - | -
(3b) Total transmit power for carrier bandwidth (dBm) | 12 | 12 | 12 | 23 | 23 | 23 | 23 | 23 | 12 | 12 | 23 | 23 | 23 | 23 | 23 | 23 | 23 | 23 | 23 | 23 | 23 | 23 | 23 | 23
(3bis) Transmit power for occupied channel bandwidth for control channel (17a) or data channel (17b) | 12 | 12 | 12 | 23 | 23 | 23 | 23 | 23 | 12 | 12 | 23 | 23 | 23 | 23 | 23 | 23 | 23 | 23 | 23 | 23 | 23 | 23 | 23 | 23
(4) Transmitter antenna gain (dB) at antenna gain component 3 & antenna gain component 4 = (4a) +10*log10( (1) / (2a) ) - (4b) (dB) for downlink, and = (4a) +10*log10( (1) / (2b) ) - (4b) (dB) for uplink | 11.0206 | 11.0206 | 11.0206 | 11.0206 | 11.0206 | 11.0206 | 11.0206 | 11.0206 | 11.0206 | 11.0206 | 11.0206 | 11.0206 | 11.0206 | 11.0206 | 11.0206 | 6.0206 | 6.0206 | 11.0206 | 11.0206 | 11.0206 | 11.0206 | 11.0206 | 11.0206 | 11.0206
(4a) Transmitter antenna element gain (dBi) | 5 | 5 | 5 | 5 | 5 | 5 | 5 | 5 | 5 | 5 | 5 | 5 | 5 | 5 | 5 | 5 | 5 | 5 | 5 | 5 | 5 | 5 | 5 | 5
(4b) Transmitter antenna gain correction factor at antenna gain component 3 & antenna gain component 4 (dB) Note: delta2 for downlink and delta3 for uplink | 0 | 0 | 0 | 0 | 0 | 0 | 0 | 0 | 0 | 0 | 0 | 0 | 0 | 0 | 0 | 5 | 5 | 0 | 0 | 0 | 0 | 0 | 0 | 0
(5) Transmitter antenna gain (dB) at antenna gain component 2 Note: void (=zero) for uplink | 0 | 0 | 0 | 0 | 0 | 0 | 0 | 0 | 0 | 0 | 0 | 0 | 0 | 0 | 0 | 0 | 0 | 0 | 0 | 0 | 0 | 0 | 0 | 0
(6) Control channel power boosting gain (dB) | 0 | 0 | 0 | 0 | 0 | 0 | 0 | 0 | 0 | 0 | 0 | 0 | 0 | 0 | 0 | 0 | 0 | 0 | 0 | 0 | 0 | 0 | 0 | 0
(7) Data channel power loss due to pilot/control boosting (dB) | 0 | 0 | 0 | 0 | 0 | 0 | 0 | 0 | 0 | 0 | 0 | 0 | 0 | 0 | 0 | 0 | 0 | 0 | 0 | 0 | 0 | 0 | 0 | 0
(8) Cable, connector, combiner, body losses, etc. (enumerate sources) (dB) (feeder loss must be included for and only for downlink) | 1 | 1 | 1 | 1 | 1 | 1 | 1 | 1 | 1 | 1 | 1 | 1 | 1 | 1 | 1 | 1 | 1 | 1 | 1 | 1 | 1 | 1 | 1 | 1
(9a) Control channel EIRP = (3bis) + (4) + (5) + (6) – (8) dBm | - | - | - | - | - | - | - | - | - | - | - | - | - | - | - | - | - | - | - | - | - | - | - | -
(9b) Data channel EIRP = (3bis) + (4) + (5) – (7) – (8) dBm | 22.0206 | 22.0206 | 22.0206 | 33.0206 | 33.0206 | 33.0206 | 33.0206 | 33.0206 | 22.0206 | 22.0206 | 33.0206 | 33.0206 | 33.0206 | 33.0206 | 33.0206 | 28.0206 | 28.0206 | 33.0206 | 33.0206 | 33.0206 | 33.0206 | 33.0206 | 33.0206 | 33.0206
Receiver
(10) Number of receive antennas | 128 | 128 | 128 | 128 | 128 | 128 | 128 | 128 | 128 | 128 | 128 | 128 | 128 | 128 | 128 | 128 | 128 | 128 | 128 | 128 | 128 | 128 | 128 | 128
(10bis) Number of receive chains | 2 | 2 | 2 | 2 | 2 | 2 | 2 | 2 | 2 | 2 | 2 | 2 | 2 | 2 | 2 | 2 | 2 | 2 | 2 | 2 | 2 | 2 | 2 | 2
(11) Receiver antenna gain (dB) at antenna gain component 3 & antenna gain component 4 = (11a) +10*log10( (10) / (10bis) ) - (11b) (dB) for downlink; and = (11a) +10*log10( (10) / (2a) ) - (11b) (dB) for uplink | 26.0618 | 26.0618 | 26.0618 | 20.5918 | 20.5918 | 26.0618 | 26.0618 | 26.0618 | 26.0618 | 26.0618 | 26.0618 | 26.0618 | 26.0618 | 26.0618 | 26.0618 | 17.0618 | 17.0618 | 17.0618 | 26.0618 | 26.0618 | 26.0618 | 26.0618 | 17.0918 | 17.0918
(11a) Receiver antenna element gain (dBi) | 8 | 8 | 8 | 8 | 8 | 8 | 8 | 8 | 8 | 8 | 8 | 8 | 8 | 8 | 8 | 8 | 8 | 8 | 8 | 8 | 8 | 8 | 8 | 8
(11b) Receiver antena gain correction factor at antenna gain component 3 & antenna gain component 4 (dB) Note: delta2 for uplink, and delta3 for downlink | 0 | 0 | 0 | 5.47 | 5.47 | 0 | 0 | 0 | 0 | 0 | 0 | 0 | 0 | 0 | 0 | 9 | 9 | 9 | 0 | 0 | 0 | 0 | 8.97 | 8.97
(11bis) Receiver antenna gain (dB) at antenna gain component 2 Note: void (=zero) for downlink | 0 | 0 | 0 | 0 | 0 | 0 | 0 | 0 | 0 | 0 | 0 | 0 | 0 | 0 | 0 | 0 | 0 | 0 | 0 | 0 | 0 | 0 | 0 | 0
(12) Cable, connector, combiner, body losses, etc. (enumerate sources) (dB) (feeder loss must be included for and only for uplink) | 3 | 3 | 3 | 3 | 3 | 3 | 3 | 3 | 3 | 3 | 3 | 3 | 3 | 3 | 3 | 3 | 3 | 3 | 3 | 3 | 3 | 3 | 3 | 3
(13) Receiver noise figure (dB) | 5 | 5 | 5 | 7 | 7 | 5 | 5 | 5 | 7 | 7 | 5 | 5 | 5 | 5 | 5 | 5 | 5 | 5 | 5 | 5 | 5 | 5 | 5 | 5
(14) Thermal noise density (dBm/Hz) | -174 | -174 | -174 | -174 | -174 | -174 | -174 | -174 | -174 | -174 | -174 | -174 | -174 | -174 | -174 | -174 | -174 | -174 | -174 | -174 | -174 | -174 | -174 | -174
(15a) Receiver interference density for control channel (dBm/Hz) | - | - | - | - | - | - | - | - | - | - | - | - | - | - | - | - | - | - | - | - | - | - | - | -
(15b) Receiver interference density for data channel (dBm/Hz) | -999 | -999 | -999 | -999 | -999 | -999 | -999 | -999 | -174.9 | -174.9 | -174.9 | -174.9 | -999 | -999 | -999 | -999 | -999 | -999 | -174.9 | -174.9 | -999 | -999 | -999 | -999
(16a) Total noise plus interference density for control channel = 10 log (10^(((13) + (14))/10) + 10^((15a)/10)) dBm/Hz | - | - | - | - | - | - | - | - | - | - | - | - | - | - | - | - | - | - | - | - | - | - | - | -
(16b) Total noise plus interference density for data channel = 10 log (10^(((13) + (14))/10) + 10^((15b)/10)) dBm/Hz | -169 | -169 | -169 | -167 | -167 | -169 | -169 | -169 | -166.3473 | -166.3473 | -168.0065 | -168.0065 | -169 | -169 | -169 | -169 | -169 | -169 | -168.0065 | -168.0065 | -169 | -169 | -169 | -169
(17a) Occupied channel bandwidth for control channel (Hz) | - | - | - | - | - | - | - | - | - | - | - | - | - | - | - | - | - | - | - | - | - | - | - | -
(17b) Occupied channel bandwidth for data channel (Hz) | 43200000 | 43200000 | 43200000 | 43200000 | 43200000 | 95040000 | 95040000 | 47520000 | 43200000 | 43200000 | 43200000 | 43200000 | 95040000 | 95040000 | 46080000 | 95040000 | 95040000 | 46080000 | 43200000 | 43200000 | 95040000 | 46080000 | 95040000 | 95040000
(18a) Effective noise power for control channel = (16a) + 10 log((17a)) dBm | - | - | - | - | - | - | - | - | - | - | - | - | - | - | - | - | - | - | - | - | - | - | - | -
(18b) Effective noise power for data channel = (16b) + 10 log((17b)) dBm | -92.6452 | -92.6452 | -92.6452 | -90.6452 | -90.6452 | -89.2209 | -89.2209 | -92.2312 | -89.9924 | -89.9924 | -91.6517 | -91.6517 | -89.2209 | -89.2209 | -92.3649 | -89.2209 | -89.2209 | -92.3649 | -91.6517 | -91.6517 | -89.2209 | -92.3649 | -89.2209 | -89.2209
(19a) Required SNR for the control channel (dB) | - | - | - | - | - | - | - | - | - | - | - | - | - | - | - | - | - | - | - | - | - | - | - | -
(19b) Required SNR for the data channel (dB) | 2.4 | 2.4 | 2.5 | 4.91 | 4.91 | 1.44 | 1.44 | 1.49 | 1.69 | 1.69 | 0.81 | 0.81 | -4.02 |  | 0.53 | -9.4 | -9.4 | -6.2 | 2.37 | 2.37 | 4.4734 | 7.5627 | -3.06 | -3.06
(20) Receiver implementation margin (dB) | 2 | 2 | 2 | 2 | 2 | 2 | 2 | 2 | 2 | 2 | 2 | 2 | 2 | 2 | 2 | 2 | 2 | 2 | 2 | 2 | 2 | 2 | 2 | 2
(21a) H-ARQ gain for control channel (dB) Note: Only applicable if HARQ is not considered in LLS | - | - | - | - | - | - | - | - | - | - | - | - | - | - | - | - | - | - | - | - | - | - | - | -
(21b) H-ARQ gain for data channel (dB) Note: Only applicable if HARQ is not considered in LLS | 0 | 0 | 0 | 0 | 0 | 0 | 0 | 0 | 0 | 0 | 0 | 0 | 0 | 0 | 0 | 0 | 0 | 0 | 0 | 0 | 0 | 0 | 0 | 0
(22a) Receiver sensitivity for control channel = (18a) + (19a) + (20) – (21a) dBm | - | - | - | - | - | - | - | - | - | - | - | - | - | - | - | - | - | - | - | - | - | - | - | -
(22b) Receiver sensitivity for data channel = (18b) + (19b) + (20) – (21b) dBm | -88.2452 | -88.2452 | -88.1452 | -83.7352 | -83.7352 | -85.7809 | -85.7809 | -88.7412 | -86.3024 | -86.3024 | -88.8417 | -88.8417 | -91.2409 | -87.2209 | -89.8349 | -96.6209 | -96.6209 | -96.5649 | -87.2817 | -87.2817 | -82.7475 | -82.8022 | -90.2809 | -90.2809
(23a) Hardware link budget for control channel (MIL) = (9a) + (11) + (11bis) − (12) − (22a) dB | - | - | - | - | - | - | - | - | - | - | - | - | - | - | - | - | - | - | - | - | - | - | - | -
(23b) Hardware link budget for data channel (MIL) = (9b) + (11) + (11bis) − (12) − (22b) dB | 133.3276 | 133.3276 | 133.2276 | 134.3476 | 134.3476 | 141.8633 | 141.8633 | 144.8236 | 131.3848 | 131.3848 | 144.9241 | 144.9241 | 147.3233 | 143.3033 | 145.9173 | 138.7033 | 138.7033 | 143.6473 | 143.3641 | 143.3641 | 138.8299 | 138.8846 | 137.3933 | 137.3933
Calculation of available pathloss
(24) Lognormal shadow fading std deviation (dB) | 0 | 0 | 0 | 0 | 0 | 0 | 0 | 0 | 6 | 6 | 8.03 | 8.03 | 0 | 0 | 0 | 0 | 0 | 0 | 8.03 | 8.03 | 0 | 0 | 0 | 0
(25a) Shadow fading margin for control channel (function of the cell area reliability and (24)) (dB) | - | - | - | - | - | - | - | - | - | - | - | - | - | - | - | - | - | - | - | - | - | - | - | -
(25b) Shadow fading margin for data channel (function of the cell area reliability and (24)) (dB) | 0 | 0 | 0 | 0 | 0 | 0 | 0 | 0 | 5.2 | 5.2 | 5.18 | 5.18 | 0 | 0 | 0 | 0 | 0 | 0 | 0 | 0 | 0 | 0 | 0 | 0
(26) BS selection/macro-diversity gain (dB) | 0 | 0 | 0 | 0 | 0 | 0 | 0 | 0 | 0 | 0 | 0 | 0 | 0 | 0 | 0 | 0 | 0 | 0 | 0 | 0 | 0 | 0 | 0 | 0
(27) Penetration margin (dB) | 0 | 0 | 0 | 0 | 0 | 0 | 0 | 0 | 0 | 0 | 0 | 0 | 0 | 0 | 0 | 0 | 0 | 0 | 0 | 0 | 0 | 0 | 0 | 0
(28) Other gains (dB) (if any please specify) | 0 | 0 | 0 | 0 | 0 | 0 | 0 | 0 | 0 | 0 | 0 | 0 | 0 | 0 | 0 | 0 | 0 | 0 | 0 | 0 | 0 | 0 | 0 | 0
(29a) Available path loss for control channel = (23a) – (25a) + (26) – (27) + (28) dB | - | - | - | - | - | - | - | - | - | - | - | - | - | - | - | - | - | - | - | - | - | - | - | -
(29b) Available path loss for data channel = (23b) – (25b) + (26) – (27) + (28) dB | 133.3276 | 133.3276 | 133.2276 | 134.3476 | 134.3476 | 141.8633 | 141.8633 | 144.8236 | 126.1848 | 126.1848 | 139.7441 | 139.7441 | 147.3233 | 143.3033 | 145.9173 | 138.7033 | 138.7033 | 143.6473 | 143.3641 | 143.3641 | 138.8299 | 138.8846 | 137.3933 | 137.3933
(40a) MCL for control channel = (3bis) + (6) − (22a) + (5) + (11bis) dB | - | - | - | - | - | - | - | - | - | - | - | - | - | - | - | - | - | - | - | - | - | - | - | -
(40b) MCL for data channel = (3bis) − (7) − (22b) + (5) + (11bis) dB | 100.2452 | 100.2452 | 100.1452 | 106.7352 | 106.7352 | 108.7809 | 108.7809 | 111.7412 | 98.3024 | 98.3024 | 111.8417 | 111.8417 | 114.2409 | 110.2209 | 112.8349 | 119.6209 | 119.6209 | 119.5649 | 110.2817 | 110.2817 | 105.7475 | 105.8022 | 113.2809 | 113.2809

## PDCCH CSS
| Samsung |  |  |  | ZTE |  | OPPO |  |  |  | vivo |  | Nokia |  | NTT DOCOMO |  |  |  | Ericsson |  |  |  | InterDigital |  | Qualcomm |  | Intel
System configuration | Ref UE (2Rx, 100MHz) | RedCap UE (1Rx, 100MHz) | RedCap UE (2Rx, 50MHz) | RedCap UE (1Rx, 50MHz) | Ref UE (2Rx, 100MHz) | RedCap UE (1Rx, 100MHz) | Ref UE (2Rx, 100MHz) | RedCap UE (1Rx, 100MHz) | RedCap UE (2Rx, 50MHz) | RedCap UE (1Rx, 50MHz) | Ref UE (2Rx, 100MHz) | RedCap UE (1Rx, 100MHz) | Ref UE (2Rx, 100MHz) | RedCap UE (1Rx, 100MHz) | Ref UE (2Rx, 100MHz) | RedCap UE (1Rx, 100MHz) | RedCap UE (2Rx, 50MHz) | RedCap UE (1Rx, 50MHz) | Ref UE (2Rx, 100MHz) | RedCap UE (1Rx, 100MHz) | RedCap UE (2Rx, 50MHz) | RedCap UE (1Rx, 50MHz) | Ref UE (2Rx, 100MHz) | RedCap UE (1Rx, 100MHz) | Ref UE (2Rx, 100MHz) | RedCap UE (1Rx, 100MHz) | Ref UE (2Rx, 100MHz) | RedCap UE (1Rx, 100MHz)
Carrier frequency (GHz) | 28 | 28 | 28 | 28 | 28 | 28 | 28 | 28 | 28 | 28 | 28 | 28 | 28 | 28 | 28 | 28 | 28 | 28 | 28 | 28 | 28 | 28 | 28 | 28 | 28 | 28 | 28 | 28
Total carrier bandwidth (MHz) | 100 | 100 | 100 | 100 | 100 | 100 | 100 | 100 | 100 | 100 | 100 | 100 | 100 | 100 | 100 | 100 | 100 | 100 | 100 | 100 | 100 | 100 | 100 | 100 | 100 | 100 | 100 | 100
Transmission bit rate for control channel (bit/s) | - | - | - | - | - | - | - | - | - | - | - | - | - | - | - | - | - | - | - | - | - | - | - | - | - | - | - | -
Transmission bit rate for data channel (bit/s) | - | - | - | - | - | - | - | - | - | - | - | - | - | - | - | - | - | - | - | - | - | - | - | - | - | - | - | -
Target packet error rate for the required SNR in item (19a) for control channel | 1% | 1% | 1% | 1% | 1% | 1% | 1% | 1% | 1% | 1% | 1% | 1% | 1% | 1% | 1% | 1% | 1% | 1% | 1% | 1% | 1% | 1% | 1% | 1% | 1% | 1% | 1% | 1%
Target packet error rate for the required SNR in item (19b) for data channel | - | - | - | - | - | - | - | - | - | - | - | - | - | - | - | - | - | - | - | - | - | - | - | - | - | - | - | -
Pathloss model | TDL-A, NLOS | TDL-A, NLOS | TDL-A, NLOS | TDL-A, NLOS | TDL-A, NLOS | TDL-A, NLOS | TDL-A, NLOS | TDL-A, NLOS | TDL-A, NLOS | TDL-A, NLOS | TDL-A, NLOS | TDL-A, NLOS | TDL-A, NLOS | TDL-A, NLOS | TDL-A, NLOS | TDL-A, NLOS | TDL-A, NLOS | TDL-A, NLOS | TDL-A, NLOS | TDL-A, NLOS | TDL-A, NLOS | TDL-A, NLOS | TDL-A, NLOS | TDL-A, NLOS | TDL-A, NLOS | TDL-A, NLOS | TDL-A, NLOS | TDL-A, NLOS
UE speed (km/h) | 3 | 3 | 3 | 3 | 3 | 3 | 3 | 3 | 3 | 3 | 3 | 3 | 3 | 3 | 3 | 3 | 3 | 3 | 3 | 3 | 3 | 3 | 3 | 3 | 3 | 3 | 3 | 3
Transmitter
(1) Number of transmit antennas. | 128 | 128 | 128 | 128 | 128 | 128 | 128 | 128 | 128 | 128 | 128 | 128 | 128 | 128 | 128 | 128 | 128 | 128 | 128 | 128 | 128 | 128 | 128 | 128 | 128 | 128 | 128 | 128
(2a) # of gNB TXRUs | 2 | 2 | 2 | 2 | 2 | 2 | 2 | 2 | 2 | 2 | 2 | 2 | 2 | 2 | 2 | 2 | 2 | 2 | 2 | 2 | 2 | 2 | 2 | 2 | 2 | 2 | 2 | 2
(2b) Number of transmit chains | 2 | 2 | 2 | 2 | 2 | 2 | 2 | 2 | 2 | 2 | 2 | 2 | 2 | 2 | 2 | 2 | 2 | 2 | 2 | 2 | 2 | 2 | 2 | 2 | 2 | 2 | 2 | 2
(3a) Downlink Power Spectrum Density (dBm/MHz) | 3 | 3 | 3 | 3 | 3 | 3 | 3 | 3 | 3 | 3 | 3 | 3 | 3 | 3 | 3 | 3 | 3 | 3 | 3 | 3 | 3 | 3 | 3 | 3 | 3 | 3 | 3 | 3
(3b) Total transmit power for carrier bandwidth (dBm) | 23 | 23 | 23 | 23 | 23 | 23 | 23 | 23 | 23 | 23 | 23 | 23 | 23 | 23 | 23 | 23 | 23 | 23 | 23 | 23 | 23 | 23 | 23 | 23 | 23 | 23 | 23 | 23
(3bis) Transmit power for occupied channel bandwidth for control channel (17a) or data channel (17b) | 21.396 | 21.396 | 18.3857 | 18.3857 | 21.396 | 21.396 | 21.396 | 21.396 | 18.3857 | 18.3857 | 21.396 | 21.396 | 21.396 | 21.396 | 21.396 | 21.396 | 18.3857 | 18.3857 | 21.396 | 21.396 | 18.3857 | 18.3857 | 21.396 | 21.396 | 21.396 | 21.396 | 21.396 | 21.396
(4) Transmitter antenna gain (dB) at antenna gain component 3 & antenna gain component 4 = (4a) +10*log10( (1) / (2a) ) - (4b) (dB) for downlink, and = (4a) +10*log10( (1) / (2b) ) - (4b) (dB) for uplink | 26.0618 | 26.0618 | 26.0618 | 26.0618 | 19.8918 | 19.8918 | 26.0618 | 26.0618 | 26.0618 | 26.0618 | 22.5818 | 22.5818 | 26.0618 | 26.0618 | 26.0618 | 26.0618 | 26.0618 | 26.0618 | 17.0618 | 17.0618 | 17.0618 | 17.0618 | 26.0618 | 26.0618 | 20.0618 | 20.0618 | 16.2618 | 16.2618
(4a) Transmitter antenna element gain (dBi) | 8 | 8 | 8 | 8 | 8 | 8 | 8 | 8 | 8 | 8 | 8 | 8 | 8 | 8 | 8 | 8 | 8 | 8 | 8 | 8 | 8 | 8 | 8 | 8 | 8 | 8 | 8 | 8
(4b) Transmitter antenna gain correction factor at antenna gain component 3 & antenna gain component 4 (dB) Note: delta2 for downlink and delta3 for uplink | 0 | 0 | 0 | 0 | 6.17 | 6.17 | 0 | 0 | 0 | 0 | 3.48 | 3.48 | 0 | 0 | 0 | 0 | 0 | 0 | 9 | 9 | 9 | 9 | 0 | 0 | 6 | 6 | 9.8 | 9.8
(5) Transmitter antenna gain (dB) at antenna gain component 2 Note: void (=zero) for uplink | 0 | 0 | 0 | 0 | 0 | 0 | 0 | 0 | 0 | 0 | -5 | -5 | 0 | 0 | 0 | 0 | 0 | 0 | 0 | 0 | 0 | 0 | 0 | 0 | 0 | 0 | 0 | 0
(6) Control channel power boosting gain (dB) | 0 | 0 | 0 | 0 | 0 | 0 | 0 | 0 | 0 | 0 | 0 | 0 | 0 | 0 | 0 | 0 | 0 | 0 | 0 | 0 | 0 | 0 | 0 | 0 | 0 | 0 | 0 | 0
(7) Data channel power loss due to pilot/control boosting (dB) | 0 | 0 | 0 | 0 | 0 | 0 | 0 | 0 | 0 | 0 | 0 | 0 | 0 | 0 | 0 | 0 | 0 | 0 | 0 | 0 | 0 | 0 | 0 | 0 | 0 | 0 | 0 | 0
(8) Cable, connector, combiner, body losses, etc. (enumerate sources) (dB) (feeder loss must be included for and only for downlink) | 3 | 3 | 3 | 3 | 3 | 3 | 3 | 3 | 3 | 3 | 3 | 3 | 3 | 3 | 3 | 3 | 3 | 3 | 3 | 3 | 3 | 3 | 3 | 3 | 3 | 3 | 3 | 3
(9a) Control channel EIRP = (3bis) + (4) + (5) + (6) – (8) dBm | 44.4578 | 44.4578 | 41.4475 | 41.4475 | 38.2878 | 38.2878 | 44.4578 | 44.4578 | 41.4475 | 41.4475 | 35.9778 | 35.9778 | 44.4578 | 44.4578 | 44.4578 | 44.4578 | 41.4475 | 41.4475 | 35.4578 | 35.4578 | 32.4475 | 32.4475 | 44.4578 | 44.4578 | 38.4578 | 38.4578 | 34.6578 | 34.6578
(9b) Data channel EIRP = (3bis) + (4) + (5) – (7) – (8) dBm | - | - | - | - | - | - | - | - | - | - | - | - | - | - | - | - | - | - | - | - | - | - | - | - | - | - | - | -
Receiver
(10) Number of receive antennas | 8 | 4 | 8 | 4 | 8 | 4 | 8 | 4 | 8 | 4 | 8 | 4 | 8 | 4 | 8 | 4 | 8 | 4 | 8 | 4 | 8 | 4 | 8 | 4 | 8 | 4 | 8 | 4
(10bis) Number of receive chains | 2 | 1 | 2 | 1 | 2 | 1 | 2 | 1 | 2 | 1 | 2 | 1 | 2 | 1 | 2 | 1 | 2 | 1 | 2 | 1 | 2 | 1 | 2 | 1 | 2 | 1 | 2 | 1
(11) Receiver antenna gain (dB) at antenna gain component 3 & antenna gain component 4 = (11a) +10*log10( (10) / (10bis) ) - (11b) (dB) for downlink; and = (11a) +10*log10( (10) / (2a) ) - (11b) (dB) for uplink | 11.0206 | 11.0206 | 11.0206 | 11.0206 | 11.0206 | 11.0206 | 11.0206 | 11.0206 | 11.0206 | 11.0206 | 11.0206 | 11.0206 | 11.0206 | 11.0206 | 11.0206 | 11.0206 | 11.0206 | 11.0206 | 5.0206 | 5.0206 | 5.0206 | 5.0206 | 11.0206 | 11.0206 | 11.0206 | 11.0206 | 11.0206 | 11.0206
(11a) Receiver antenna element gain (dBi) | 5 | 5 | 5 | 5 | 5 | 5 | 5 | 5 | 5 | 5 | 5 | 5 | 5 | 5 | 5 | 5 | 5 | 5 | 5 | 5 | 5 | 5 | 5 | 5 | 5 | 5 | 5 | 5
(11b) Receiver antena gain correction factor at antenna gain component 3 & antenna gain component 4 (dB) Note: delta2 for uplink, and delta3 for downlink | 0 | 0 | 0 | 0 | 0 | 0 | 0 | 0 | 0 | 0 | 0 | 0 | 0 | 0 | 0 | 0 | 0 | 0 | 6 | 6 | 6 | 6 | 0 | 0 | 0 | 0 | 0 | 0
(11bis) Receiver antenna gain (dB) at antenna gain component 2 Note: void (=zero) for downlink | 0 | 0 | 0 | 0 | 0 | 0 | 0 | 0 | 0 | 0 | 0 | 0 | 0 | 0 | 0 | 0 | 0 | 0 | 0 | 0 | 0 | 0 | 0 | 0 | 0 | 0 | 0 | 0
(12) Cable, connector, combiner, body losses, etc. (enumerate sources) (dB) (feeder loss must be included for and only for uplink) | 1 | 1 | 1 | 1 | 1 | 1 | 1 | 1 | 1 | 1 | 1 | 1 | 1 | 1 | 1 | 1 | 1 | 1 | 1 | 1 | 1 | 1 | 1 | 1 | 1 | 1 | 1 | 1
(13) Receiver noise figure (dB) | 7 | 7 | 7 | 7 | 10 | 10 | 7 | 7 | 7 | 7 | 10 | 10 | 7 | 7 | 7 | 7 | 7 | 7 | 7 | 7 | 7 | 7 | 7 | 7 | 7 | 7 | 7 | 7
(14) Thermal noise density (dBm/Hz) | -174 | -174 | -174 | -174 | -174 | -174 | -174 | -174 | -174 | -174 | -174 | -174 | -174 | -174 | -174 | -174 | -174 | -174 | -174 | -174 | -174 | -174 | -174 | -174 | -174 | -174 | -174 | -174
(15a) Receiver interference density for control channel (dBm/Hz) | -999 | -999 | -999 | -999 | -999 | -999 | -999 | -999 | -999 | -999 | -174 | -174 | -174 | -174 | -999 | -999 | -999 | -999 | -999 | -999 | -999 | -999 | -174 | -174 | -999 | -999 | -999 | -999
(15b) Receiver interference density for data channel (dBm/Hz) | - | - | - | - | - | - | - | - | - | - | - | - | - | - | - | - | - | - | - | - | - | - | - | - | - | - | - | -
(16a) Total noise plus interference density for control channel = 10 log (10^(((13) + (14))/10) + 10^((15a)/10)) dBm/Hz | -167 | -167 | -167 | -167 | -164 | -164 | -167 | -167 | -167 | -167 | -163.5861 | -163.5861 | -166.2099 | -166.2099 | -167 | -167 | -167 | -167 | -167 | -167 | -167 | -167 | -166.2099 | -166.2099 | -167 | -167 | -167 | -167
(16b) Total noise plus interference density for data channel = 10 log (10^(((13) + (14))/10) + 10^((15b)/10)) dBm/Hz | - | - | - | - | - | - | - | - | - | - | - | - | - | - | - | - | - | - | - | - | - | - | - | - | - | - | - | -
(17a) Occupied channel bandwidth for control channel (Hz) | 69120000 | 69120000 | 34560000 | 34560000 | 69120000 | 69120000 | 69120000 | 69120000 | 34560000 | 34560000 | 69120000 | 69120000 | 69120000 | 69120000 | 69120000 | 69120000 | 34560000 | 34560000 | 69120000 | 69120000 | 34560000 | 34560000 | 69120000 | 69120000 | 69120000 | 69120000 | 69120000 | 69120000
(17b) Occupied channel bandwidth for data channel (Hz) | - | - | - | - | - | - | - | - | - | - | - | - | - | - | - | - | - | - | - | - | - | - | - | - | - | - | - | -
(18a) Effective noise power for control channel = (16a) + 10 log((17a)) dBm | -88.604 | -88.604 | -91.6143 | -91.6143 | -85.604 | -85.604 | -88.604 | -88.604 | -91.6143 | -91.6143 | -85.19 | -85.19 | -87.8139 | -87.8139 | -88.604 | -88.604 | -91.6143 | -91.6143 | -88.604 | -88.604 | -91.6143 | -91.6143 | -87.8139 | -87.8139 | -88.604 | -88.604 | -88.604 | -88.604
(18b) Effective noise power for data channel = (16b) + 10 log((17b)) dBm | - | - | - | - | - | - | - | - | - | - | - | - | - | - | - | - | - | - | - | - | - | - | - | - | - | - | - | -
(19a) Required SNR for the control channel (dB) | -5.4 | -1.2 | -4.9 | -0.5 | -7.92 | -4.54 | -4.82 | 0.11 | -4.66 | 0.23 | -6.31 | -2.57 | -2.25 | 0.75 | -7.47 | -3.79 | -3.76 | 0.83 | -6 | -2.1 | -4.1 | 0 | -7 | -3.2 | -8.3135 | -5 | -7.9 | -3.8
(19b) Required SNR for the data channel (dB) | - | - | - | - | - | - | - | - | - | - | - | - | - | - | - | - | - | - | - | - | - | - | - | - | - | - | - | -
(20) Receiver implementation margin (dB) | 2 | 2 | 2 | 2 | 2 | 2 | 2 | 2 | 2 | 2 | 2 | 2 | 2 | 2 | 2 | 2 | 2 | 2 | 2 | 2 | 2 | 2 | 2 | 2 | 2 | 2 | 2 | 2
(21a) H-ARQ gain for control channel (dB) Note: Only applicable if HARQ is not considered in LLS | 0 | 0 | 0 | 0 | 0 | 0 | 0 | 0 | 0 | 0 | 0 | 0 | 0 | 0 | 0 | 0 | 0 | 0 | 0 | 0 | 0 | 0 | 0 | 0 | 0 | 0 | 0 | 0
(21b) H-ARQ gain for data channel (dB) Note: Only applicable if HARQ is not considered in LLS | - | - | - | - | - | - | - | - | - | - | - | - | - | - | - | - | - | - | - | - | - | - | - | - | - | - | - | -
(22a) Receiver sensitivity for control channel = (18a) + (19a) + (20) – (21a) dBm | -92.004 | -87.804 | -94.5143 | -90.1143 | -91.524 | -88.144 | -91.424 | -86.494 | -94.2743 | -89.3843 | -89.5 | -85.76 | -88.0639 | -85.0639 | -94.074 | -90.394 | -93.3743 | -88.7843 | -92.604 | -88.704 | -93.7143 | -89.6143 | -92.8139 | -89.0139 | -94.9175 | -91.604 | -94.504 | -90.404
(22b) Receiver sensitivity for data channel = (18b) + (19b) + (20) – (21b) dBm | - | - | - | - | - | - | - | - | - | - | - | - | - | - | - | - | - | - | - | - | - | - | - | - | - | - | - | -
(23a) Hardware link budget for control channel (MIL) = (9a) + (11) + (11bis) − (12) − (22a) dB | 146.4824 | 142.2824 | 145.9824 | 141.5824 | 139.8324 | 136.4524 | 145.9024 | 140.9724 | 145.7424 | 140.8524 | 135.4985 | 131.7585 | 142.5423 | 139.5423 | 148.5524 | 144.8724 | 144.8424 | 140.2524 | 132.0824 | 128.1824 | 130.1824 | 126.0824 | 147.2923 | 143.4923 | 143.3959 | 140.0824 | 139.1824 | 135.0824
(23b) Hardware link budget for data channel (MIL) = (9b) + (11) + (11bis) − (12) − (22b) dB | - | - | - | - | - | - | - | - | - | - | - | - | - | - | - | - | - | - | - | - | - | - | - | - | - | - | - | -
Calculation of available pathloss
(24) Lognormal shadow fading std deviation (dB) | 0 | 0 | 0 | 0 | 0 | 0 | 0 | 0 | 0 | 0 | 6 | 6 | 8.03 | 8.03 | 0 | 0 | 0 | 0 | 0 | 0 | 0 | 0 | 8.03 | 8.03 | 0 | 0 | 0 | 0
(25a) Shadow fading margin for control channel (function of the cell area reliability and (24)) (dB) | 0 | 0 | 0 | 0 | 0 | 0 | 0 | 0 | 0 | 0 | 8.5 | 8.5 | 8.48 | 8.48 | 0 | 0 | 0 | 0 | 0 | 0 | 0 | 0 | 8.48 | 8.48 | 0 | 0 | 0 | 0
(25b) Shadow fading margin for data channel (function of the cell area reliability and (24)) (dB) | - | - | - | - | - | - | - | - | - | - | - | - | - | - | - | - | - | - | - | - | - | - | - | - | - | - | - | -
(26) BS selection/macro-diversity gain (dB) | 0 | 0 | 0 | 0 | 0 | 0 | 0 | 0 | 0 | 0 | 0 | 0 | 0 | 0 | 0 | 0 | 0 | 0 | 0 | 0 | 0 | 0 | 0 | 0 | 0 | 0 | 0 | 0
(27) Penetration margin (dB) | 0 | 0 | 0 | 0 | 0 | 0 | 0 | 0 | 0 | 0 | 0 | 0 | 0 | 0 | 0 | 0 | 0 | 0 | 0 | 0 | 0 | 0 | 0 | 0 | 0 | 0 | 0 | 0
(28) Other gains (dB) (if any please specify) | 0 | 0 | 0 | 0 | 0 | 0 | 0 | 0 | 0 | 0 | 0 | 0 | 0 | 0 | 0 | 0 | 0 | 0 | 0 | 0 | 0 | 0 | 0 | 0 | 0 | 0 | 0 | 0
(29a) Available path loss for control channel = (23a) – (25a) + (26) – (27) + (28) dB | 146.4824 | 142.2824 | 145.9824 | 141.5824 | 139.8324 | 136.4524 | 145.9024 | 140.9724 | 145.7424 | 140.8524 | 126.9985 | 123.2585 | 134.0623 | 131.0623 | 148.5524 | 144.8724 | 144.8424 | 140.2524 | 132.0824 | 128.1824 | 130.1824 | 126.0824 | 138.8123 | 135.0123 | 143.3959 | 140.0824 | 139.1824 | 135.0824
(29b) Available path loss for data channel = (23b) – (25b) + (26) – (27) + (28) dB | - | - | - | - | - | - | - | - | - | - | - | - | - | - | - | - | - | - | - | - | - | - | - | - | - | - | - | -
(40a) MCL for control channel = (3bis) + (6) − (22a) + (5) + (11bis) dB | 113.4 | 109.2 | 112.9 | 108.5 | 112.92 | 109.54 | 112.82 | 107.89 | 112.66 | 107.77 | 105.8961 | 102.1561 | 109.4599 | 106.4599 | 115.47 | 111.79 | 111.76 | 107.17 | 114 | 110.1 | 112.1 | 108 | 114.2099 | 110.4099 | 116.3135 | 113 | 115.9 | 111.8
(40b) MCL for data channel = (3bis) − (7) − (22b) + (5) + (11bis) dB | - | - | - | - | - | - | - | - | - | - | - | - | - | - | - | - | - | - | - | - | - | - | - | - | - | - | - | -

## Msg2
| Samsung |  | ZTE |  | OPPO |  | vivo |  | Nokia |  | NTT DOCOMO |  | Ericsson (w/o TBS scaling) |  | Qualcomm |  | Intel |  | Ericsson (with TBS scaling factor 0.5) |  | Ericsson (with TBS scaling factor 0.25) |  | InterDigital
System configuration | Ref UE (2Rx, 100MHz) | RedCap UE (1Rx, 50/100MHz) | Ref UE (2Rx, 100MHz) | RedCap UE (1Rx, 100MHz) | Ref UE (2Rx, 100MHz) | RedCap UE (1Rx, 50/100MHz) | Ref UE (2Rx, 100MHz) | RedCap UE (1Rx, 50/100MHz) | Ref UE (2Rx, 100MHz) | RedCap UE (1Rx, 50/100MHz) | Ref UE (2Rx, 100MHz) | RedCap UE (1Rx, 50/100MHz) | Ref UE (2Rx, 100MHz) | RedCap UE (1Rx, 50/100MHz) | Ref UE (2Rx, 100MHz) | RedCap UE (1Rx, 50/100MHz) | Ref UE (2Rx, 100MHz) | RedCap UE (1Rx, 50/100MHz) | Ref UE (2Rx, 100MHz) | RedCap UE (1Rx, 50/100MHz) | Ref UE (2Rx, 100MHz) | RedCap UE (1Rx, 50/100MHz) | Ref UE (2Rx, 100MHz) | RedCap UE (1Rx, 50/100MHz)
Carrier frequency (GHz) | 28 | 28 | 28 | 28 | 28 | 28 | 28 | 28 | 28 | 28 | 28 | 28 | 28 | 28 | 28 | 28 | 28 | 28 | 28 | 28 | 28 | 28 | 28 | 28
Total carrier bandwidth (MHz) | 100 | 100 | 100 | 100 | 100 | 100 | 100 | 100 | 100 | 100 | 100 | 100 | 100 | 100 | 100 | 100 | 100 | 100 | 100 | 100 | 100 | 100 | 100 | 100
Transmission bit rate for control channel (bit/s) | - | - | - | - | - | - | - | - | - | - | - | - | - | - | - | - | - | - | - | - | - | - | - | -
Transmission bit rate for data channel (bit/s) | - | - | - | - | - | - | - | - | - | - | - | - | - | - | - | - | - | - | - | - | - | - | - | -
Target packet error rate for the required SNR in item (19a) for control channel | - | - | - | - | - | - | - | - | - | - | - | - | - | - | - | - | - | - | - | - | - | - | - | -
Target packet error rate for the required SNR in item (19b) for data channel | 10% | 10% | 10% | 10% | 10% | 10% | 10% | 10% | 10% | 10% | 10% | 10% | 10% | 10% | 10% | 10% | 10% | 10% | 10% | 10% | 10% | 10% | 10% | 10%
Pathloss model | TDL-A, NLOS | TDL-A, NLOS | TDL-A, NLOS | TDL-A, NLOS | TDL-A, NLOS | TDL-A, NLOS | TDL-A, NLOS | TDL-A, NLOS | TDL-A, NLOS | TDL-A, NLOS | TDL-A, NLOS | TDL-A, NLOS | TDL-A, NLOS | TDL-A, NLOS | TDL-A, NLOS | TDL-A, NLOS | TDL-A, NLOS | TDL-A, NLOS | TDL-A, NLOS | TDL-A, NLOS | TDL-A, NLOS | TDL-A, NLOS | TDL-A, NLOS | TDL-A, NLOS
UE speed (km/h) | 3 | 3 | 3 | 3 | 3 | 3 | 3 | 3 | 3 | 3 | 3 | 3 | 3 | 3 | 3 | 3 | 3 | 3 | 3 | 3 | 3 | 3 | 3 | 3
Transmitter
(1) Number of transmit antennas. | 128 | 128 | 128 | 128 | 128 | 128 | 128 | 128 | 128 | 128 | 128 | 128 | 128 | 128 | 128 | 128 | 128 | 128 | 128 | 128 | 128 | 128 | 128 | 128
(2a) # of gNB TXRUs | 2 | 2 | 2 | 2 | 2 | 2 | 2 | 2 | 2 | 2 | 2 | 2 | 2 | 2 | 2 | 2 | 2 | 2 | 2 | 2 | 2 | 2 | 2 | 2
(2b) Number of transmit chains | 2 | 2 | 2 | 2 | 2 | 2 | 2 | 2 | 2 | 2 | 2 | 2 | 2 | 2 | 2 | 2 | 2 | 2 | 2 | 2 | 2 | 2 | 2 | 2
(3a) Downlink Power Spectrum Density (dBm/MHz) | 3 | 3 | 3 | 3 | 3 | 3 | 3 | 3 | 3 | 3 | 3 | 3 | 3 | 3 | 3 | 3 | 3 | 3 | 3 | 3 | 3 | 3 | 3 | 3
(3b) Total transmit power for carrier bandwidth (dBm) | 23 | 23 | 23 | 23 | 23 | 23 | 23 | 23 | 23 | 23 | 23 | 23 | 23 | 23 | 23 | 23 | 23 | 23 | 23 | 23 | 23 | 23 | 23 | 23
(3bis) Transmit power for occupied channel bandwidth for control channel (17a) or data channel (17b) | 10.6042 | 10.6042 | 9.3548 | 9.3548 | 9.3548 | 9.3548 | 10.6042 | 10.6042 | 15.3754 | 15.3754 | 9.3548 | 9.3548 | 9.3548 | 9.3548 | 10.6042 | 10.6042 | 9.3548 | 9.3548 | 12.3651 | 12.3651 | 15.3754 | 15.3754 | 9.3548 | 9.3548
(4) Transmitter antenna gain (dB) at antenna gain component 3 & antenna gain component 4 = (4a) +10*log10( (1) / (2a) ) - (4b) (dB) for downlink, and = (4a) +10*log10( (1) / (2b) ) - (4b) (dB) for uplink | 26.0618 | 26.0618 | 19.8918 | 19.8918 | 26.0618 | 26.0618 | 17.5818 | 17.5818 | 26.0618 | 26.0618 | 26.0618 | 26.0618 | 17.0618 | 17.0618 | 26.0618 | 26.0618 | 16.2618 | 16.2618 | 17.0618 | 17.0618 | 17.0618 | 17.0618 | 26.0618 | 26.0618
(4a) Transmitter antenna element gain (dBi) | 8 | 8 | 8 | 8 | 8 | 8 | 8 | 8 | 8 | 8 | 8 | 8 | 8 | 8 | 8 | 8 | 8 | 8 | 8 | 8 | 8 | 8 | 8 | 8
(4b) Transmitter antenna gain correction factor at antenna gain component 3 & antenna gain component 4 (dB) Note: delta2 for downlink and delta3 for uplink | 0 | 0 | 6.17 | 6.17 | 0 | 0 | 8.48 | 8.48 | 0 | 0 | 0 | 0 | 9 | 9 | 0 | 0 | 9.8 | 9.8 | 9 | 9 | 9 | 9 | 0 | 0
(5) Transmitter antenna gain (dB) at antenna gain component 2 Note: void (=zero) for uplink | 0 | 0 | 0 | 0 | 0 | 0 | 0 | 0 | 0 | 0 | 0 | 0 | 0 | 0 | 0 | 0 | 0 | 0 | 0 | 0 | 0 | 0 | 0 | 0
(6) Control channel power boosting gain (dB) | 0 | 0 | 0 | 0 | 0 | 0 | 0 | 0 | 0 | 0 | 0 | 0 | 0 | 0 | 0 | 0 | 0 | 0 | 0 | 0 | 0 | 0 | 0 | 0
(7) Data channel power loss due to pilot/control boosting (dB) | 0 | 0 | 0 | 0 | 0 | 0 | 0 | 0 | 0 | 0 | 0 | 0 | 0 | 0 | 0 | 0 | 0 | 0 | 0 | 0 | 0 | 0 | 0 | 0
(8) Cable, connector, combiner, body losses, etc. (enumerate sources) (dB) (feeder loss must be included for and only for downlink) | 3 | 3 | 3 | 3 | 3 | 3 | 3 | 3 | 3 | 3 | 3 | 3 | 3 | 3 | 3 | 3 | 3 | 3 | 3 | 3 | 3 | 3 | 3 | 3
(9a) Control channel EIRP = (3bis) + (4) + (5) + (6) – (8) dBm | - | - | - | - | - | - | - | - | - | - | - | - | - | - | - | - | - | - | - | - | - | - | - | -
(9b) Data channel EIRP = (3bis) + (4) + (5) – (7) – (8) dBm | 33.666 | 33.666 | 26.2466 | 26.2466 | 32.4166 | 32.4166 | 25.186 | 25.186 | 38.4372 | 38.4372 | 32.4166 | 32.4166 | 23.4166 | 23.4166 | 33.666 | 33.666 | 22.6166 | 22.6166 | 26.4269 | 26.4269 | 29.4372 | 29.4372 | 32.4166 | 32.4166
Receiver
(10) Number of receive antennas | 8 | 4 | 8 | 4 | 8 | 4 | 8 | 4 | 8 | 4 | 8 | 4 | 8 | 4 | 8 | 4 | 8 | 4 | 8 | 4 | 8 | 4 | 8 | 4
(10bis) Number of receive chains | 2 | 1 | 2 | 1 | 2 | 1 | 2 | 1 | 2 | 1 | 2 | 1 | 2 | 1 | 2 | 1 | 2 | 1 | 2 | 1 | 2 | 1 | 2 | 1
(11) Receiver antenna gain (dB) at antenna gain component 3 & antenna gain component 4 = (11a) +10*log10( (10) / (10bis) ) - (11b) (dB) for downlink; and = (11a) +10*log10( (10) / (2a) ) - (11b) (dB) for uplink | 11.0206 | 11.0206 | 11.0206 | 11.0206 | 11.0206 | 11.0206 | 11.0206 | 11.0206 | 11.0206 | 11.0206 | 11.0206 | 11.0206 | 5.0206 | 5.0206 | 11.0206 | 11.0206 | 11.0206 | 11.0206 | 5.0206 | 5.0206 | 5.0206 | 5.0206 | 11.0206 | 11.0206
(11a) Receiver antenna element gain (dBi) | 5 | 5 | 5 | 5 | 5 | 5 | 5 | 5 | 5 | 5 | 5 | 5 | 5 | 5 | 5 | 5 | 5 | 5 | 5 | 5 | 5 | 5 | 5 | 5
(11b) Receiver antena gain correction factor at antenna gain component 3 & antenna gain component 4 (dB) Note: delta2 for uplink, and delta3 for downlink | 0 | 0 | 0 | 0 | 0 | 0 | 0 | 0 | 0 | 0 | 0 | 0 | 6 | 6 | 0 | 0 | 0 | 0 | 6 | 6 | 6 | 6 | 0 | 0
(11bis) Receiver antenna gain (dB) at antenna gain component 2 Note: void (=zero) for downlink | 0 | 0 | 0 | 0 | 0 | 0 | 0 | 0 | 0 | 0 | 0 | 0 | 0 | 0 | 0 | 0 | 0 | 0 | 0 | 0 | 0 | 0 | 0 | 0
(12) Cable, connector, combiner, body losses, etc. (enumerate sources) (dB) (feeder loss must be included for and only for uplink) | 1 | 1 | 1 | 1 | 1 | 1 | 1 | 1 | 1 | 1 | 1 | 1 | 1 | 1 | 1 | 1 | 1 | 1 | 1 | 1 | 1 | 1 | 1 | 1
(13) Receiver noise figure (dB) | 7 | 7 | 10 | 10 | 7 | 7 | 10 | 10 | 7 | 7 | 7 | 7 | 7 | 7 | 7 | 7 | 7 | 7 | 7 | 7 | 7 | 7 | 7 | 7
(14) Thermal noise density (dBm/Hz) | -174 | -174 | -174 | -174 | -174 | -174 | -174 | -174 | -174 | -174 | -174 | -174 | -174 | -174 | -174 | -174 | -174 | -174 | -174 | -174 | -174 | -174 | -174 | -174
(15a) Receiver interference density for control channel (dBm/Hz) | - | - | - | - | - | - | - | - | - | - | - | - | - | - | - | - | - | - | - | - | - | - | - | -
(15b) Receiver interference density for data channel (dBm/Hz) | -999 | -999 | -999 | -999 | -999 | -999 | -174 | -174 | -174 | -174 | -999 | -999 | -999 | -999 | -999 | -999 | -999 | -999 | -999 | -999 | -999 | -999 | -999 | -999
(16a) Total noise plus interference density for control channel = 10 log (10^(((13) + (14))/10) + 10^((15a)/10)) dBm/Hz | - | - | - | - | - | - | - | - | - | - | - | - | - | - | - | - | - | - | - | - | - | - | - | -
(16b) Total noise plus interference density for data channel = 10 log (10^(((13) + (14))/10) + 10^((15b)/10)) dBm/Hz | -167 | -167 | -164 | -164 | -167 | -167 | -163.5861 | -163.5861 | -166.2099 | -166.2099 | -167 | -167 | -167 | -167 | -167 | -167 | -167 | -167 | -167 | -167 | -167 | -167 | -167 | -167
(17a) Occupied channel bandwidth for control channel (Hz) | - | - | - | - | - | - | - | - | - | - | - | - | - | - | - | - | - | - | - | - | - | - | - | -
(17b) Occupied channel bandwidth for data channel (Hz) | 5760000 | 5760000 | 4320000 | 4320000 | 4320000 | 4320000 | 5760000 | 5760000 | 17280000 | 17280000 | 4320000 | 4320000 | 4320000 | 4320000 | 5760000 | 5760000 | 4320000 | 4320000 | 8640000 | 8640000 | 17280000 | 17280000 | 4320000 | 4320000
(18a) Effective noise power for control channel = (16a) + 10 log((17a)) dBm | - | - | - | - | - | - | - | - | - | - | - | - | - | - | - | - | - | - | - | - | - | - | - | -
(18b) Effective noise power for data channel = (16b) + 10 log((17b)) dBm | -99.3958 | -99.3958 | -97.6452 | -97.6452 | -100.6452 | -100.6452 | -95.9818 | -95.9818 | -93.8345 | -93.8345 | -100.6452 | -100.6452 | -100.6452 | -100.6452 | -99.3958 | -99.3958 | -100.6452 | -100.6452 | -97.6349 | -97.6349 | -94.6246 | -94.6246 | -100.6452 | -100.6452
(19a) Required SNR for the control channel (dB) | - | - | - | - | - | - | - | - | - | - | - | - | - | - | - | - | - | - | - | - | - | - | - | -
(19b) Required SNR for the data channel (dB) | -4 | 1.6 | -7.06 | -2.23 | -3.54 | 0.94 | -4.491 | 1.852 | -4.63 | -2.2 | -2.22 | 3.97 | -3.1 | 1.3 | -2.83 | 2.61 | -9.2 | -5.8 | -6.3 | -2.4 | -9.4 | -6 | -2.24 | 3.07
(20) Receiver implementation margin (dB) | 2 | 2 | 2 | 2 | 2 | 2 | 2 | 2 | 2 | 2 | 2 | 2 | 2 | 2 | 2 | 2 | 2 | 2 | 2 | 2 | 2 | 2 | 2 | 2
(21a) H-ARQ gain for control channel (dB) Note: Only applicable if HARQ is not considered in LLS | - | - | - | - | - | - | - | - | - | - | - | - | - | - | - | - | - | - | - | - | - | - | - | -
(21b) H-ARQ gain for data channel (dB) Note: Only applicable if HARQ is not considered in LLS | 0 | 0 | 0 | 0 | 0 | 0 | 0 | 0 | 0 | 0 | 0 | 0 | 0 | 0 | 0 | 0 | 0 | 0 | 0 | 0 | 0 | 0 | 0 | 0
(22a) Receiver sensitivity for control channel = (18a) + (19a) + (20) – (21a) dBm | - | - | - | - | - | - | - | - | - | - | - | - | - | - | - | - | - | - | - | - | - | - | - | -
(22b) Receiver sensitivity for data channel = (18b) + (19b) + (20) – (21b) dBm | -101.3958 | -95.7958 | -102.7052 | -97.8752 | -102.1852 | -97.7052 | -98.4728 | -92.1298 | -96.4645 | -94.0345 | -100.8652 | -94.6752 | -101.7452 | -97.3452 | -100.2258 | -94.7858 | -107.8452 | -104.4452 | -101.9349 | -98.0349 | -102.0246 | -98.6246 | -100.8852 | -95.5752
(23a) Hardware link budget for control channel (MIL) = (9a) + (11) + (11bis) − (12) − (22a) dB | - | - | - | - | - | - | - | - | - | - | - | - | - | - | - | - | - | - | - | - | - | - | - | -
(23b) Hardware link budget for data channel (MIL) = (9b) + (11) + (11bis) − (12) − (22b) dB | 145.0824 | 139.4824 | 138.9724 | 134.1424 | 144.6224 | 140.1424 | 133.6795 | 127.3365 | 144.9223 | 142.4923 | 143.3024 | 137.1124 | 129.1824 | 124.7824 | 143.9124 | 138.4724 | 140.4824 | 137.0824 | 132.3824 | 128.4824 | 135.4824 | 132.0824 | 143.3224 | 138.0124
Calculation of available pathloss
(24) Lognormal shadow fading std deviation (dB) | 0 | 0 | 0 | 0 | 0 | 0 | 6 | 6 | 8.03 | 8.03 | 0 | 0 | 0 | 0 | 0 | 0 | 0 | 0 | 0 | 0 | 0 | 0 | 0 | 0
(25a) Shadow fading margin for control channel (function of the cell area reliability and (24)) (dB) | - | - | - | - | - | - | - | - | - | - | - | - | - | - | - | - | - | - | - | - | - | - | - | -
(25b) Shadow fading margin for data channel (function of the cell area reliability and (24)) (dB) | 0 | 0 | 0 | 0 | 0 | 0 | 5.2 | 5.2 | 5.18 | 5.18 | 0 | 0 | 0 | 0 | 0 | 0 | 0 | 0 | 0 | 0 | 0 | 0 | 0 | 0
(26) BS selection/macro-diversity gain (dB) | 0 | 0 | 0 | 0 | 0 | 0 | 0 | 0 | 0 | 0 | 0 | 0 | 0 | 0 | 0 | 0 | 0 | 0 | 0 | 0 | 0 | 0 | 0 | 0
(27) Penetration margin (dB) | 0 | 0 | 0 | 0 | 0 | 0 | 0 | 0 | 0 | 0 | 0 | 0 | 0 | 0 | 0 | 0 | 0 | 0 | 0 | 0 | 0 | 0 | 0 | 0
(28) Other gains (dB) (if any please specify) | 0 | 0 | 0 | 0 | 0 | 0 | 0 | 0 | 0 | 0 | 0 | 0 | 0 | 0 | 0 | 0 | 0 | 0 | 0 | 0 | 0 | 0 | 0 | 0
(29a) Available path loss for control channel = (23a) – (25a) + (26) – (27) + (28) dB | - | - | - | - | - | - | - | - | - | - | - | - | - | - | - | - | - | - | - | - | - | - | - | -
(29b) Available path loss for data channel = (23b) – (25b) + (26) – (27) + (28) dB | 145.0824 | 139.4824 | 138.9724 | 134.1424 | 144.6224 | 140.1424 | 128.4795 | 122.1365 | 139.7423 | 137.3123 | 143.3024 | 137.1124 | 129.1824 | 124.7824 | 143.9124 | 138.4724 | 140.4824 | 137.0824 | 132.3824 | 128.4824 | 135.4824 | 132.0824 | 143.3224 | 138.0124
(40a) MCL for control channel = (3bis) + (6) − (22a) + (5) + (11bis) dB | - | - | - | - | - | - | - | - | - | - | - | - | - | - | - | - | - | - | - | - | - | - | - | -
(40b) MCL for data channel = (3bis) − (7) − (22b) + (5) + (11bis) dB | 112 | 106.4 | 112.06 | 107.23 | 111.54 | 107.06 | 109.0771 | 102.7341 | 111.8399 | 109.4099 | 110.22 | 104.03 | 111.1 | 106.7 | 110.83 | 105.39 | 117.2 | 113.8 | 114.3 | 110.4 | 117.4 | 114 | 110.24 | 104.93

## Msg4
| Samsung |  | ZTE |  | OPPO |  | vivo |  | Nokia |  | NTT DOCOMO |  | Ericsson |  | Qualcomm |  |  | Intel |  | InterDigital
System configuration | Ref UE (2Rx, 100MHz) | RedCap UE (1Rx, 50/100MHz) | Ref UE (2Rx, 100MHz) | RedCap UE (1Rx, 50/100MHz) | Ref UE (2Rx, 100MHz) | RedCap UE (1Rx, 50/100MHz) | Ref UE (2Rx, 100MHz) | RedCap UE (1Rx, 50/100MHz) | Ref UE (2Rx, 100MHz) | RedCap UE (1Rx, 50/100MHz) | Ref UE (2Rx, 100MHz) | RedCap UE (1Rx, 50/100MHz) | Ref UE (2Rx, 100MHz) | RedCap UE (1Rx, 50/100MHz) | RedCap UE (1Rx, 100MHz) | Ref UE (2Rx, 50MHz) | RedCap UE (1Rx, 50MHz) | Ref UE (2Rx, 100MHz) | RedCap UE (1Rx, 50/100MHz) | Ref UE (2Rx, 100MHz) | RedCap UE (1Rx, 50/100MHz)
Carrier frequency (GHz) | 28 | 28 | 28 | 28 | 28 | 28 | 28 | 28 | 28 | 28 | 28 | 28 | 28 | 28 | 28 | 28 | 28 | 28 | 28 | 28 | 28
Total carrier bandwidth (MHz) | 100 | 100 | 100 | 100 | 100 | 100 | 100 | 100 | 100 | 100 | 100 | 100 | 100 | 100 | 100 | 100 | 100 | 100 | 100 | 100 | 100
Transmission bit rate for control channel (bit/s) | - | - | - | - | - | - | - | - | - | - | - | - | - | - | - | - | - | - | - | - | -
Transmission bit rate for data channel (bit/s) | - | - | - | - | - | - | - | - | - | - | - | - | - | - | - | - | - | - | - | - | -
Target packet error rate for the required SNR in item (19a) for control channel | - | - | - | - | - | - | - | - | - | - | - | - | - | - | - | - | - | - | - | - | -
Target packet error rate for the required SNR in item (19b) for data channel | 10% | 10% | 10% | 10% | 10% | 10% | 10% | 10% | 10% | 10% | 10% | 10% | 10% | 10% | 10% | 10% | 10% | 10% | 10% | 10% | 10%
Pathloss model | TDL-A, NLOS | TDL-A, NLOS | TDL-A, NLOS | TDL-A, NLOS | TDL-A, NLOS | TDL-A, NLOS | TDL-A, NLOS | TDL-A, NLOS | TDL-A, NLOS | TDL-A, NLOS | TDL-A, NLOS | TDL-A, NLOS | TDL-A, NLOS | TDL-A, NLOS | TDL-A, NLOS | TDL-A, NLOS | TDL-A, NLOS | TDL-A, NLOS | TDL-A, NLOS | TDL-A, NLOS | TDL-A, NLOS
UE speed (km/h) | 3 | 3 | 3 | 3 | 3 | 3 | 3 | 3 | 3 | 3 | 3 | 3 | 3 | 3 | 3 | 3 | 3 | 3 | 3 | 3 | 3
Transmitter
(1) Number of transmit antennas. | 128 | 128 | 128 | 128 | 128 | 128 | 128 | 128 | 128 | 128 | 128 | 128 | 128 | 128 | 128 | 128 | 128 | 128 | 128 | 128 | 128
(2a) # of gNB TXRUs | 2 | 2 | 2 | 2 | 2 | 2 | 2 | 2 | 2 | 2 | 2 | 2 | 2 | 2 | 2 | 2 | 2 | 2 | 2 | 2 | 2
(2b) Number of transmit chains | 2 | 2 | 2 | 2 | 2 | 2 | 2 | 2 | 2 | 2 | 2 | 2 | 2 | 2 | 2 | 2 | 2 | 2 | 2 | 2 | 2
(3a) Downlink Power Spectrum Density (dBm/MHz) | 3 | 3 | 3 | 3 | 3 | 3 | 3 | 3 | 3 | 3 | 3 | 3 | 3 | 3 | 3 | 3 | 3 | 3 | 3 | 3 | 3
(3b) Total transmit power for carrier bandwidth (dBm) | 23 | 23 | 23 | 23 | 23 | 23 | 23 | 23 | 23 | 23 | 23 | 23 | 23 | 23 | 23 | 23 | 23 | 23 | 23 | 23 | 23
(3bis) Transmit power for occupied channel bandwidth for control channel (17a) or data channel (17b) | 17.1363 | 17.1363 | 20.2656 | 20.2656 | 17.1363 | 17.1363 | 21.1158 | 21.1158 | 20.2656 | 20.2656 | 17.1363 | 17.1363 | 17.1363 | 17.1363 | 22.7791 | 19.6351 | 19.6351 | 17.1363 | 17.1363 | 17.1363 | 17.1363
(4) Transmitter antenna gain (dB) at antenna gain component 3 & antenna gain component 4 = (4a) +10*log10( (1) / (2a) ) - (4b) (dB) for downlink, and = (4a) +10*log10( (1) / (2b) ) - (4b) (dB) for uplink | 26.0618 | 26.0618 | 19.8918 | 19.8918 | 26.0618 | 26.0618 | 17.5818 | 17.5818 | 26.0618 | 26.0618 | 26.0618 | 26.0618 | 17.0618 | 17.0618 | 26.0618 | 26.0618 | 26.0618 | 16.2618 | 16.2618 | 26.0618 | 26.0618
(4a) Transmitter antenna element gain (dBi) | 8 | 8 | 8 | 8 | 8 | 8 | 8 | 8 | 8 | 8 | 8 | 8 | 8 | 8 | 8 | 8 | 8 | 8 | 8 | 8 | 8
(4b) Transmitter antenna gain correction factor at antenna gain component 3 & antenna gain component 4 (dB) Note: delta2 for downlink and delta3 for uplink | 0 | 0 | 6.17 | 6.17 | 0 | 0 | 8.48 | 8.48 | 0 | 0 | 0 | 0 | 9 | 9 | 0 | 0 | 0 | 9.8 | 9.8 | 0 | 0
(5) Transmitter antenna gain (dB) at antenna gain component 2 Note: void (=zero) for uplink | 0 | 0 | 0 | 0 | 0 | 0 | 0 | 0 | 0 | 0 | 0 | 0 | 0 | 0 | 0 | 0 | 0 | 0 | 0 | 0 | 0
(6) Control channel power boosting gain (dB) | 0 | 0 | 0 | 0 | 0 | 0 | 0 | 0 | 0 | 0 | 0 | 0 | 0 | 0 | 0 | 0 | 0 | 0 | 0 | 0 | 0
(7) Data channel power loss due to pilot/control boosting (dB) | 0 | 0 | 0 | 0 | 0 | 0 | 0 | 0 | 0 | 0 | 0 | 0 | 0 | 0 | 0 | 0 | 0 | 0 | 0 | 0 | 0
(8) Cable, connector, combiner, body losses, etc. (enumerate sources) (dB) (feeder loss must be included for and only for downlink) | 3 | 3 | 3 | 3 | 3 | 3 | 3 | 3 | 3 | 3 | 3 | 3 | 3 | 3 | 3 | 3 | 3 | 3 | 3 | 3 | 3
(9a) Control channel EIRP = (3bis) + (4) + (5) + (6) – (8) dBm | - | - | - | - | - | - | - | - | - | - | - | - | - | - | - | - | - | - | - | - | -
(9b) Data channel EIRP = (3bis) + (4) + (5) – (7) – (8) dBm | 40.1981 | 40.1981 | 37.1574 | 37.1574 | 40.1981 | 40.1981 | 35.6975 | 35.6975 | 43.3274 | 43.3274 | 40.1981 | 40.1981 | 31.1981 | 31.1981 | 45.8409 | 42.6969 | 42.6969 | 30.3981 | 30.3981 | 40.1981 | 40.1981
Receiver
(10) Number of receive antennas | 8 | 4 | 8 | 4 | 8 | 4 | 8 | 4 | 8 | 4 | 8 | 4 | 8 | 4 | 4 | 8 | 4 | 8 | 4 | 8 | 4
(10bis) Number of receive chains | 2 | 1 | 2 | 1 | 2 | 1 | 2 | 1 | 2 | 1 | 2 | 1 | 2 | 1 | 1 | 2 | 1 | 2 | 1 | 2 | 1
(11) Receiver antenna gain (dB) at antenna gain component 3 & antenna gain component 4 = (11a) +10*log10( (10) / (10bis) ) - (11b) (dB) for downlink; and = (11a) +10*log10( (10) / (2a) ) - (11b) (dB) for uplink | 11.0206 | 11.0206 | 11.0206 | 11.0206 | 11.0206 | 11.0206 | 11.0206 | 11.0206 | 11.0206 | 11.0206 | 11.0206 | 11.0206 | 5.0206 | 5.0206 | 11.0206 | 11.0206 | 11.0206 | 11.0206 | 11.0206 | 11.0206 | 11.0206
(11a) Receiver antenna element gain (dBi) | 5 | 5 | 5 | 5 | 5 | 5 | 5 | 5 | 5 | 5 | 5 | 5 | 5 | 5 | 5 | 5 | 5 | 5 | 5 | 5 | 5
(11b) Receiver antena gain correction factor at antenna gain component 3 & antenna gain component 4 (dB) Note: delta2 for uplink, and delta3 for downlink | 0 | 0 | 0 | 0 | 0 | 0 | 0 | 0 | 0 | 0 | 0 | 0 | 6 | 6 | 0 | 0 | 0 | 0 | 0 | 0 | 0
(11bis) Receiver antenna gain (dB) at antenna gain component 2 Note: void (=zero) for downlink | 0 | 0 | 0 | 0 | 0 | 0 | 0 | 0 | 0 | 0 | 0 | 0 | 0 | 0 | 0 | 0 | 0 | 0 | 0 | 0 | 0
(12) Cable, connector, combiner, body losses, etc. (enumerate sources) (dB) (feeder loss must be included for and only for uplink) | 1 | 1 | 1 | 1 | 1 | 1 | 1 | 1 | 1 | 1 | 1 | 1 | 1 | 1 | 1 | 1 | 1 | 1 | 1 | 1 | 1
(13) Receiver noise figure (dB) | 7 | 7 | 10 | 10 | 7 | 7 | 10 | 10 | 7 | 7 | 7 | 7 | 7 | 7 | 7 | 7 | 7 | 7 | 7 | 7 | 7
(14) Thermal noise density (dBm/Hz) | -174 | -174 | -174 | -174 | -174 | -174 | -174 | -174 | -174 | -174 | -174 | -174 | -174 | -174 | -174 | -174 | -174 | -174 | -174 | -174 | -174
(15a) Receiver interference density for control channel (dBm/Hz) | - | - | - | - | - | - | - | - | - | - | - | - | - | - | - | - | - | - | - | - | -
(15b) Receiver interference density for data channel (dBm/Hz) | -999 | -999 | -999 | -999 | -999 | -999 | -174 | -174 | -174 | -174 | -999 | -999 | -999 | -999 | -999 | -999 | -999 | -999 | -999 | -999 | -999
(16a) Total noise plus interference density for control channel = 10 log (10^(((13) + (14))/10) + 10^((15a)/10)) dBm/Hz | - | - | - | - | - | - | - | - | - | - | - | - | - | - | - | - | - | - | - | - | -
(16b) Total noise plus interference density for data channel = 10 log (10^(((13) + (14))/10) + 10^((15b)/10)) dBm/Hz | -167 | -167 | -164 | -164 | -167 | -167 | -163.5861 | -163.5861 | -166.2099 | -166.2099 | -167 | -167 | -167 | -167 | -167 | -167 | -167 | -167 | -167 | -167 | -167
(17a) Occupied channel bandwidth for control channel (Hz) | - | - | - | - | - | - | - | - | - | - | - | - | - | - | - | - | - | - | - | - | -
(17b) Occupied channel bandwidth for data channel (Hz) | 25920000 | 25920000 | 53280000 | 53280000 | 25920000 | 25920000 | 64800000 | 64800000 | 53280000 | 53280000 | 25920000 | 25920000 | 25920000 | 25920000 | 95040000 | 46080000 | 46080000 | 25920000 | 25920000 | 25920000 | 25920000
(18a) Effective noise power for control channel = (16a) + 10 log((17a)) dBm | - | - | - | - | - | - | - | - | - | - | - | - | - | - | - | - | - | - | - | - | -
(18b) Effective noise power for data channel = (16b) + 10 log((17b)) dBm | -92.8637 | -92.8637 | -86.7344 | -86.7344 | -92.8637 | -92.8637 | -85.4703 | -85.4703 | -88.9443 | -88.9443 | -92.8637 | -92.8637 | -92.8637 | -92.8637 | -87.2209 | -90.3649 | -90.3649 | -92.8637 | -92.8637 | -92.8637 | -92.8637
(19a) Required SNR for the control channel (dB) | - | - | - | - | - | - | - | - | - | - | - | - | - | - | - | - | - | - | - | - | -
(19b) Required SNR for the data channel (dB) | -1.4 | 3.9 | -7.35 | -2.76 | -3.09 | 1.68 | -5.95 | -1.35 | -3.8 | -1.2 | -0.87 | 4.12 | -1.9 | 2.6 | -2.73 | -3.12 | 0.87 | -6.3 | -2.7 | -1.39 | 3.18
(20) Receiver implementation margin (dB) | 2 | 2 | 2 | 2 | 2 | 2 | 2 | 2 | 2 | 2 | 2 | 2 | 2 | 2 | 2 | 2 | 2 | 2 | 2 | 2 | 2
(21a) H-ARQ gain for control channel (dB) Note: Only applicable if HARQ is not considered in LLS | - | - | - | - | - | - | - | - | - | - | - | - | - | - | - | - | - | - | - | - | -
(21b) H-ARQ gain for data channel (dB) Note: Only applicable if HARQ is not considered in LLS | 0 | 0 | 0 | 0 | 0 | 0 | 0 | 0 | 0 | 0 | 0 | 0 | 0 | 0 | 0 | 0 | 0 | 0 | 0 | 0 | 0
(22a) Receiver sensitivity for control channel = (18a) + (19a) + (20) – (21a) dBm | - | - | - | - | - | - | - | - | - | - | - | - | - | - | - | - | - | - | - | - | -
(22b) Receiver sensitivity for data channel = (18b) + (19b) + (20) – (21b) dBm | -92.2637 | -86.9637 | -92.0844 | -87.4944 | -93.9537 | -89.1837 | -89.4203 | -84.8203 | -90.7443 | -88.1443 | -91.7337 | -86.7437 | -92.7637 | -88.2637 | -87.9509 | -91.4849 | -87.4949 | -97.1637 | -93.5637 | -92.2537 | -87.6837
(23a) Hardware link budget for control channel (MIL) = (9a) + (11) + (11bis) − (12) − (22a) dB | - | - | - | - | - | - | - | - | - | - | - | - | - | - | - | - | - | - | - | - | -
(23b) Hardware link budget for data channel (MIL) = (9b) + (11) + (11bis) − (12) − (22b) dB | 142.4824 | 137.1824 | 139.2624 | 134.6724 | 144.1724 | 139.4024 | 135.1385 | 130.5385 | 144.0923 | 141.4923 | 141.9524 | 136.9624 | 127.9824 | 123.4824 | 143.8124 | 144.2024 | 140.2124 | 137.5824 | 133.9824 | 142.4724 | 137.9024
Calculation of available pathloss
(24) Lognormal shadow fading std deviation (dB) | 0 | 0 | 0 | 0 | 0 | 0 | 6 | 0 | 8.03 | 8.03 | 0 | 0 | 0 | 0 | 0 | 0 | 0 | 0 | 0 | 0 | 0
(25a) Shadow fading margin for control channel (function of the cell area reliability and (24)) (dB) | - | - | - | - | - | - | - | - | - | - | - | - | - | - | - | - | - | - | - | - | -
(25b) Shadow fading margin for data channel (function of the cell area reliability and (24)) (dB) | 0 | 0 | 0 | 0 | 0 | 0 | 5.2 | 5.2 | 0 | 0 | 0 | 0 | 0 | 0 | 0 | 0 | 0 | 0 | 0 | 0 | 0
(26) BS selection/macro-diversity gain (dB) | 0 | 0 | 0 | 0 | 0 | 0 | 0 | 0 | 0 | 0 | 0 | 0 | 0 | 0 | 0 | 0 | 0 | 0 | 0 | 0 | 0
(27) Penetration margin (dB) | 0 | 0 | 0 | 0 | 0 | 0 | 0 | 0 | 0 | 0 | 0 | 0 | 0 | 0 | 0 | 0 | 0 | 0 | 0 | 0 | 0
(28) Other gains (dB) (if any please specify) | 0 | 0 | 0 | 0 | 0 | 0 | 0 | 0 | 0 | 0 | 0 | 0 | 0 | 0 | 0 | 0 | 0 | 0 | 0 | 0 | 0
(29a) Available path loss for control channel = (23a) – (25a) + (26) – (27) + (28) dB | - | - | - | - | - | - | - | - | - | - | - | - | - | - | - | - | - | - | - | - | -
(29b) Available path loss for data channel = (23b) – (25b) + (26) – (27) + (28) dB | 142.4824 | 137.1824 | 139.2624 | 134.6724 | 144.1724 | 139.4024 | 129.9385 | 125.3385 | 144.0923 | 141.4923 | 141.9524 | 136.9624 | 127.9824 | 123.4824 | 143.8124 | 144.2024 | 140.2124 | 137.5824 | 133.9824 | 142.4724 | 137.9024
(40a) MCL for control channel = (3bis) + (6) − (22a) + (5) + (11bis) dB | - | - | - | - | - | - | - | - | - | - | - | - | - | - | - | - | - | - | - | - | -
(40b) MCL for data channel = (3bis) − (7) − (22b) + (5) + (11bis) dB | 109.4 | 104.1 | 112.35 | 107.76 | 111.09 | 106.32 | 110.5361 | 105.9361 | 111.0099 | 108.4099 | 108.87 | 103.88 | 109.9 | 105.4 | 110.73 | 111.12 | 107.13 | 114.3 | 110.7 | 109.39 | 104.82

## Msg3
| Samsung |  | ZTE |  | OPPO |  | vivo |  | Nokia |  | NTT DOCOMO |  | Ericsson |  | Qualcomm |  | Intel |  | InterDigital
System configuration | Ref UE (1Tx, 100MHz) | RedCap UE (1Tx, 50/100MHz) | Ref UE (1Tx, 100MHz) | RedCap UE (1Tx, 50/100MHz) | Ref UE (1Tx, 100MHz) | RedCap UE (1Tx, 50/100MHz) | Ref UE (1Tx, 100MHz) | RedCap UE (1Tx, 50/100MHz) | Ref UE (1Tx, 100MHz) | RedCap UE (1Tx, 50/100MHz) | Ref UE (1Tx, 100MHz) | RedCap UE (1Tx, 50/100MHz) | Ref UE (1Tx, 100MHz) | RedCap UE (1Tx, 50/100MHz) | Ref UE (1Tx, 100MHz) | RedCap UE (1Tx, 50/100MHz) | Ref UE (1Tx, 100MHz) | RedCap UE (1Tx, 50/100MHz) | Ref UE (1Tx, 100MHz) | RedCap UE (1Tx, 50/100MHz)
Carrier frequency (GHz) | 28 | 28 | 28 | 28 | 28 | 28 | 28 | 28 | 28 | 28 | 28 | 28 | 28 | 28 | 28 | 28 | 28 | 28 | 28 | 28
Total carrier bandwidth (MHz) | 100 | 100 | 100 | 100 | 100 | 100 | 100 | 100 | 100 | 100 | 100 | 100 | 100 | 100 | 100 | 100 | 100 | 100 | 100 | 100
Transmission bit rate for control channel (bit/s) | - | - | - | - | - | - | - | - | - | - | - | - | - | - | - | - | - | - | - | -
Transmission bit rate for data channel (bit/s) | - | - | - | - | - | - | - | - | - | - | - | - | - | - | - | - | - | - | - | -
Target packet error rate for the required SNR in item (19a) for control channel | - | - | - | - | - | - | - | - | - | - | - | - | - | - | - | - | - | - | - | -
Target packet error rate for the required SNR in item (19b) for data channel | 10% | 10% | 10% | 10% | 10% | 10% | 10% | 10% | 10% | 10% | 10% | 10% | 10% | 10% | 10% | 10% | 10% | 10% | 10% | 10%
Pathloss model | TDL-A, NLOS | TDL-A, NLOS | TDL-A, NLOS | TDL-A, NLOS | TDL-A, NLOS | TDL-A, NLOS | TDL-A, NLOS | TDL-A, NLOS | TDL-A, NLOS | TDL-A, NLOS | TDL-A, NLOS | TDL-A, NLOS | TDL-A, NLOS | TDL-A, NLOS | TDL-A, NLOS | TDL-A, NLOS | TDL-A, NLOS | TDL-A, NLOS | TDL-A, NLOS | TDL-A, NLOS
UE speed (km/h) | 3 | 3 | 3 | 3 | 3 | 3 | 3 | 3 | 3 | 3 | 3 | 3 | 3 | 3 | 3 | 3 | 3 | 3 | 3 | 3
Transmitter
(1) Number of transmit antennas. | 4 | 4 | 4 | 4 | 4 | 4 | 4 | 4 | 4 | 4 | 4 | 4 | 4 | 4 | 4 | 4 | 4 | 4 | 4 | 4
(2a) # of gNB TXRUs | 2 | 2 | 2 | 2 | 2 | 2 | 2 | 2 | 2 | 2 | 2 | 2 | 2 | 2 | 2 | 2 | 2 | 2 | 2 | 2
(2b) Number of transmit chains | 1 | 1 | 1 | 1 | 1 | 1 | 1 | 1 | 1 | 1 | 1 | 1 | 1 | 1 | 1 | 1 | 1 | 1 | 1 | 1
(3a) Downlink Power Spectrum Density (dBm/MHz) | - | - | - | - | - | - | - | - | - | - | - | - | - | - | - | - | - | - | - | -
(3b) Total transmit power for carrier bandwidth (dBm) | 12 | 12 | 23 | 23 | 23 | 23 | 12 | 12 | 23 | 23 | 23 | 23 | 23 | 23 | 23 | 23 | 23 | 23 | 23 | 23
(3bis) Transmit power for occupied channel bandwidth for control channel (17a) or data channel (17b) | 12 | 12 | 23 | 23 | 23 | 23 | 12 | 12 | 23 | 23 | 23 | 23 | 23 | 23 | 23 | 23 | 23 | 23 | 23 | 23
(4) Transmitter antenna gain (dB) at antenna gain component 3 & antenna gain component 4 = (4a) +10*log10( (1) / (2a) ) - (4b) (dB) for downlink, and = (4a) +10*log10( (1) / (2b) ) - (4b) (dB) for uplink | 11.0206 | 11.0206 | 11.0206 | 11.0206 | 11.0206 | 11.0206 | 6.0206 | 6.0206 | 11.0206 | 11.0206 | 11.0206 | 11.0206 | 6.0206 | 6.0206 | 11.0206 | 11.0206 | 11.0206 | 11.0206 | 11.0206 | 11.0206
(4a) Transmitter antenna element gain (dBi) | 5 | 5 | 5 | 5 | 5 | 5 | 5 | 5 | 5 | 5 | 5 | 5 | 5 | 5 | 5 | 5 | 5 | 5 | 5 | 5
(4b) Transmitter antenna gain correction factor at antenna gain component 3 & antenna gain component 4 (dB) Note: delta2 for downlink and delta3 for uplink | 0 | 0 | 0 | 0 | 0 | 0 | 5 | 5 | 0 | 0 | 0 | 0 | 5 | 5 | 0 | 0 | 0 | 0 | 0 | 0
(5) Transmitter antenna gain (dB) at antenna gain component 2 Note: void (=zero) for uplink | 0 | 0 | 0 | 0 | 0 | 0 | 0 | 0 | 0 | 0 | 0 | 0 | 0 | 0 | 0 | 0 | 0 | 0 | 0 | 0
(6) Control channel power boosting gain (dB) | 0 | 0 | 0 | 0 | 0 | 0 | 0 | 0 | 0 | 0 | 0 | 0 | 0 | 0 | 0 | 0 | 0 | 0 | 0 | 0
(7) Data channel power loss due to pilot/control boosting (dB) | 0 | 0 | 0 | 0 | 0 | 0 | 0 | 0 | 0 | 0 | 0 | 0 | 0 | 0 | 0 | 0 | 0 | 0 | 0 | 0
(8) Cable, connector, combiner, body losses, etc. (enumerate sources) (dB) (feeder loss must be included for and only for downlink) | 1 | 1 | 1 | 1 | 1 | 1 | 1 | 1 | 1 | 1 | 1 | 1 | 1 | 1 | 1 | 1 | 1 | 1 | 1 | 1
(9a) Control channel EIRP = (3bis) + (4) + (5) + (6) – (8) dBm | - | - | - | - | - | - | - | - | - | - | - | - | - | - | - | - | - | - | - | -
(9b) Data channel EIRP = (3bis) + (4) + (5) – (7) – (8) dBm | 22.0206 | 22.0206 | 33.0206 | 33.0206 | 33.0206 | 33.0206 | 17.0206 | 17.0206 | 33.0206 | 33.0206 | 33.0206 | 33.0206 | 28.0206 | 28.0206 | 33.0206 | 33.0206 | 33.0206 | 33.0206 | 33.0206 | 33.0206
Receiver
(10) Number of receive antennas | 128 | 128 | 128 | 128 | 128 | 128 | 128 | 128 | 128 | 128 | 128 | 128 | 128 | 128 | 128 | 128 | 128 | 128 | 128 | 128
(10bis) Number of receive chains | 2 | 2 | 2 | 2 | 2 | 2 | 2 | 2 | 2 | 2 | 2 | 2 | 2 | 2 | 2 | 2 | 2 | 2 | 2 | 2
(11) Receiver antenna gain (dB) at antenna gain component 3 & antenna gain component 4 = (11a) +10*log10( (10) / (10bis) ) - (11b) (dB) for downlink; and = (11a) +10*log10( (10) / (2a) ) - (11b) (dB) for uplink | 26.0618 | 26.0618 | 19.8918 | 19.8918 | 26.0618 | 26.0618 | 26.0618 | 26.0618 | 26.0618 | 26.0618 | 26.0618 | 26.0618 | 17.0618 | 17.0618 | 20.0618 | 20.0618 | 16.2618 | 16.2618 | 26.0618 | 26.0618
(11a) Receiver antenna element gain (dBi) | 8 | 8 | 8 | 8 | 8 | 8 | 8 | 8 | 8 | 8 | 8 | 8 | 8 | 8 | 8 | 8 | 8 | 8 | 8 | 8
(11b) Receiver antena gain correction factor at antenna gain component 3 & antenna gain component 4 (dB) Note: delta2 for uplink, and delta3 for downlink | 0 | 0 | 6.17 | 6.17 | 0 | 0 | 0 | 0 | 0 | 0 | 0 | 0 | 9 | 9 | 6 | 6 | 9.8 | 9.8 | 0 | 0
(11bis) Receiver antenna gain (dB) at antenna gain component 2 Note: void (=zero) for downlink | 0 | 0 | 0 | 0 | 0 | 0 | 0 | 0 | 0 | 0 | 0 | 0 | 0 | 0 | 0 | 0 | 0 | 0 | 0 | 0
(12) Cable, connector, combiner, body losses, etc. (enumerate sources) (dB) (feeder loss must be included for and only for uplink) | 3 | 3 | 3 | 3 | 3 | 3 | 3 | 3 | 3 | 3 | 3 | 3 | 3 | 3 | 3 | 3 | 3 | 3 | 3 | 3
(13) Receiver noise figure (dB) | 5 | 5 | 7 | 7 | 5 | 5 | 7 | 7 | 5 | 5 | 5 | 5 | 5 | 5 | 5 | 5 | 5 | 5 | 5 | 5
(14) Thermal noise density (dBm/Hz) | -174 | -174 | -174 | -174 | -174 | -174 | -174 | -174 | -174 | -174 | -174 | -174 | -174 | -174 | -174 | -174 | -174 | -174 | -174 | -174
(15a) Receiver interference density for control channel (dBm/Hz) | - | - | - | - | - | - | - | - | - | - | - | - | - | - | - | - | - | - | - | -
(15b) Receiver interference density for data channel (dBm/Hz) | -999 | -999 | -999 | -999 | -999 | -999 | -174.9 | -174.9 | -174.9 | -174.9 | -999 | -999 | -999 | -999 | -999 | -999 | -999 | -999 | -999 | -999
(16a) Total noise plus interference density for control channel = 10 log (10^(((13) + (14))/10) + 10^((15a)/10)) dBm/Hz | - | - | - | - | - | - | - | - | - | - | - | - | - | - | - | - | - | - | - | -
(16b) Total noise plus interference density for data channel = 10 log (10^(((13) + (14))/10) + 10^((15b)/10)) dBm/Hz | -169 | -169 | -167 | -167 | -169 | -169 | -166.3473 | -166.3473 | -168.0065 | -168.0065 | -169 | -169 | -169 | -169 | -169 | -169 | -169 | -169 | -169 | -169
(17a) Occupied channel bandwidth for control channel (Hz) | - | - | - | - | - | - | - | - | - | - | - | - | - | - | - | - | - | - | - | -
(17b) Occupied channel bandwidth for data channel (Hz) | 2880000 | 2880000 | 2880000 | 2880000 | 2880000 | 2880000 | 2880000 | 2880000 | 2880000 | 2880000 | 2880000 | 2880000 | 2880000 | 2880000 | 5760000 | 5760000 | 2880000 | 2880000 | 2880000 | 2880000
(18a) Effective noise power for control channel = (16a) + 10 log((17a)) dBm | - | - | - | - | - | - | - | - | - | - | - | - | - | - | - | - | - | - | - | -
(18b) Effective noise power for data channel = (16b) + 10 log((17b)) dBm | -104.4061 | -104.4061 | -102.4061 | -102.4061 | -104.4061 | -104.4061 | -101.7533 | -101.7533 | -103.4126 | -103.4126 | -104.4061 | -104.4061 | -104.4061 | -104.4061 | -101.3958 | -101.3958 | -104.4061 | -104.4061 | -104.4061 | -104.4061
(19a) Required SNR for the control channel (dB) | - | - | - | - | - | - | - | - | - | - | - | - | - | - | - | - | - | - | - | -
(19b) Required SNR for the data channel (dB) | -1.9 | -1.9 | -2.01 | -2.01 | -1.75 | -1.75 | -2.98 | -2.98 | 4.38 | 4.38 | -1.78 | -1.78 | -1.8 | -1.8 | 2.0734 | 2.0734 | -2.18 | -2.18 | -0.86 | -0.86
(20) Receiver implementation margin (dB) | 2 | 2 | 2 | 2 | 2 | 2 | 2 | 2 | 2 | 2 | 2 | 2 | 2 | 2 | 2 | 2 | 2 | 2 | 2 | 2
(21a) H-ARQ gain for control channel (dB) Note: Only applicable if HARQ is not considered in LLS | - | - | - | - | - | - | - | - | - | - | - | - | - | - | - | - | - | - | - | -
(21b) H-ARQ gain for data channel (dB) Note: Only applicable if HARQ is not considered in LLS | 0 | 0 | 0 | 0 | 0 | 0 | 0 | 0 | 0 | 0 | 0 | 0 | 0 | 0 | 0 | 0 | 0 | 0 | 0 | 0
(22a) Receiver sensitivity for control channel = (18a) + (19a) + (20) – (21a) dBm | - | - | - | - | - | - | - | - | - | - | - | - | - | - | - | - | - | - | - | -
(22b) Receiver sensitivity for data channel = (18b) + (19b) + (20) – (21b) dBm | -104.3061 | -104.3061 | -102.4161 | -102.4161 | -104.1561 | -104.1561 | -102.7333 | -102.7333 | -97.0326 | -97.0326 | -104.1861 | -104.1861 | -104.2061 | -104.2061 | -97.3224 | -97.3224 | -104.5861 | -104.5861 | -103.2661 | -103.2661
(23a) Hardware link budget for control channel (MIL) = (9a) + (11) + (11bis) − (12) − (22a) dB | - | - | - | - | - | - | - | - | - | - | - | - | - | - | - | - | - | - | - | -
(23b) Hardware link budget for data channel (MIL) = (9b) + (11) + (11bis) − (12) − (22b) dB | 149.3885 | 149.3885 | 152.3285 | 152.3285 | 160.2385 | 160.2385 | 142.8157 | 142.8157 | 153.115 | 153.115 | 160.2685 | 160.2685 | 146.2885 | 146.2885 | 147.4048 | 147.4048 | 150.8685 | 150.8685 | 159.3485 | 159.3485
Calculation of available pathloss
(24) Lognormal shadow fading std deviation (dB) | 0 | 0 | 0 | 0 | 0 | 0 | 6 | 6 | 8.03 | 8.03 | 0 | 0 | 0 | 0 | 0 | 0 | 0 | 0 | 0 | 0
(25a) Shadow fading margin for control channel (function of the cell area reliability and (24)) (dB) | - | - | - | - | - | - | - | - | - | - | - | - | - | - | - | - | - | - | - | -
(25b) Shadow fading margin for data channel (function of the cell area reliability and (24)) (dB) | 0 | 0 | 0 | 0 | 0 | 0 | 5.2 | 5.2 | 5.18 | 5.18 | 0 | 0 | 0 | 0 | 0 | 0 | 0 | 0 | 0 | 0
(26) BS selection/macro-diversity gain (dB) | 0 | 0 | 0 | 0 | 0 | 0 | 0 | 0 | 0 | 0 | 0 | 0 | 0 | 0 | 0 | 0 | 0 | 0 | 0 | 0
(27) Penetration margin (dB) | 0 | 0 | 0 | 0 | 0 | 0 | 0 | 0 | 0 | 0 | 0 | 0 | 0 | 0 | 0 | 0 | 0 | 0 | 0 | 0
(28) Other gains (dB) (if any please specify) | 0 | 0 | 0 | 0 | 0 | 0 | 0 | 0 | 0 | 0 | 0 | 0 | 0 | 0 | 0 | 0 | 0 | 0 | 0 | 0
(29a) Available path loss for control channel = (23a) – (25a) + (26) – (27) + (28) dB | - | - | - | - | - | - | - | - | - | - | - | - | - | - | - | - | - | - | - | -
(29b) Available path loss for data channel = (23b) – (25b) + (26) – (27) + (28) dB | 149.3885 | 149.3885 | 152.3285 | 152.3285 | 160.2385 | 160.2385 | 137.6157 | 137.6157 | 147.935 | 147.935 | 160.2685 | 160.2685 | 146.2885 | 146.2885 | 147.4048 | 147.4048 | 150.8685 | 150.8685 | 159.3485 | 159.3485
(40a) MCL for control channel = (3bis) + (6) − (22a) + (5) + (11bis) dB | - | - | - | - | - | - | - | - | - | - | - | - | - | - | - | - | - | - | - | -
(40b) MCL for data channel = (3bis) − (7) − (22b) + (5) + (11bis) dB | 116.3061 | 116.3061 | 125.4161 | 125.4161 | 127.1561 | 127.1561 | 114.7333 | 114.7333 | 120.0326 | 120.0326 | 127.1861 | 127.1861 | 127.2061 | 127.2061 | 120.3224 | 120.3224 | 127.5861 | 127.5861 | 126.2661 | 126.2661

## PBCH
| vivo |  | Ericsson |  |  |  | Qualcomm |  |  |  | Intel
System configuration | Ref UE (2Rx, 100MHz) | RedCap UE (1Rx, 100MHz) | Ref UE (2Rx, 100MHz) | RedCap UE (1Rx, 100MHz) | RedCap UE (2Rx, 50MHz) | RedCap UE (1Rx, 50MHz) | Ref UE (2Rx, 100MHz) | RedCap UE (1Rx, 100MHz) | RedCap UE (2Rx, 50MHz) | RedCap UE (1Rx, 50MHz) | Ref UE (2Rx, 100MHz) | RedCap UE (1Rx, 100MHz)
Carrier frequency (GHz) | 28 | 28 | 28 | 28 | 28 | 28 | 28 | 28 | 28 | 28 | 28 | 28
Total carrier bandwidth (MHz) | 100 | 100 | 100 | 100 | 100 | 100 | 100 | 100 | 100 | 100 | 100 | 100
Transmission bit rate for control channel (bit/s) | - | - | - | - | - | - | - | - | - | - | - | -
Transmission bit rate for data channel (bit/s) | - | - | - | - | - | - | - | - | - | - | - | -
Target packet error rate for the required SNR in item (19a) for control channel | - | - | - | - | - | - | - | - | - | - | - | -
Target packet error rate for the required SNR in item (19b) for data channel | 1% | 1% | 10% | 10% | 10% | 10% | 10% | 10% | 10% | 10% | 10% | 10%
Pathloss model | TDL-A, NLOS | TDL-A, NLOS | TDL-A, NLOS | TDL-A, NLOS | TDL-A, NLOS | TDL-A, NLOS | TDL-A, NLOS | TDL-A, NLOS | TDL-A, NLOS | TDL-A, NLOS | TDL-A, NLOS | TDL-A, NLOS
UE speed (km/h) | 3 | 3 | 3 | 3 | 3 | 3 | 3 | 3 | 3 | 3 | 3 | 3
Transmitter
(1) Number of transmit antennas. | 128 | 128 | 128 | 128 | 128 | 128 | 128 | 128 | 128 | 128 | 128 | 128
(2a) # of gNB TXRUs | 2 | 2 | 2 | 2 | 2 | 2 | 2 | 2 | 2 | 2 | 2 | 2
(2b) Number of transmit chains | 2 | 2 | 2 | 2 | 2 | 2 | 2 | 2 | 2 | 2 | 2 | 2
(3a) Downlink Power Spectrum Density (dBm/MHz) | 3 | 3 | 3 | 3 | 3 | 3 | 3 | 3 | 3 | 3 | 3 | 3
(3b) Total transmit power for carrier bandwidth (dBm) | 23 | 23 | 23 | 23 | 23 | 23 | 23 | 23 | 23 | 23 | 23 | 23
(3bis) Transmit power for occupied channel bandwidth for control channel (17a) or data channel (17b) | 20.6042 | 20.6042 | 20.6042 | 20.6042 | 20.6042 | 20.6042 | 17.5939 | 17.5939 | 17.5939 | 17.5939 | 20.6042 | 20.6042
(4) Transmitter antenna gain (dB) at antenna gain component 3 & antenna gain component 4 = (4a) +10*log10( (1) / (2a) ) - (4b) (dB) for downlink, and = (4a) +10*log10( (1) / (2b) ) - (4b) (dB) for uplink | 17.5818 | 17.5818 | 17.0618 | 17.0618 | 17.0618 | 17.0618 | 26.0618 | 26.0618 | 26.0618 | 26.0618 | 16.2618 | 16.2618
(4a) Transmitter antenna element gain (dBi) | 8 | 8 | 8 | 8 | 8 | 8 | 8 | 8 | 8 | 8 | 8 | 8
(4b) Transmitter antenna gain correction factor at antenna gain component 3 & antenna gain component 4 (dB) Note: delta2 for downlink and delta3 for uplink | 8.48 | 8.48 | 9 | 9 | 9 | 9 | 0 | 0 | 0 | 0 | 9.8 | 9.8
(5) Transmitter antenna gain (dB) at antenna gain component 2 Note: void (=zero) for uplink | 0 | 0 | 0 | 0 | 0 | 0 | 0 | 0 | 0 | 0 | 0 | 0
(6) Control channel power boosting gain (dB) | 0 | 0 | 0 | 0 | 0 | 0 | 0 | 0 | 0 | 0 | 0 | 0
(7) Data channel power loss due to pilot/control boosting (dB) | 0 | 0 | 0 | 0 | 0 | 0 | 0 | 0 | 0 | 0 | 0 | 0
(8) Cable, connector, combiner, body losses, etc. (enumerate sources) (dB) (feeder loss must be included for and only for downlink) | 3 | 3 | 3 | 3 | 3 | 3 | 3 | 3 | 3 | 3 | 3 | 3
(9a) Control channel EIRP = (3bis) + (4) + (5) + (6) – (8) dBm | - | - | - | - | - | - | - | - | - | - | - | -
(9b) Data channel EIRP = (3bis) + (4) + (5) – (7) – (8) dBm | 35.186 | 35.186 | 34.666 | 34.666 | 34.666 | 34.666 | 40.6557 | 40.6557 | 40.6557 | 40.6557 | 33.866 | 33.866
Receiver
(10) Number of receive antennas | 8 | 4 | 8 | 4 | 8 | 4 | 8 | 4 | 8 | 4 | 8 | 4
(10bis) Number of receive chains | 2 | 1 | 2 | 1 | 2 | 1 | 2 | 1 | 2 | 1 | 2 | 1
(11) Receiver antenna gain (dB) at antenna gain component 3 & antenna gain component 4 = (11a) +10*log10( (10) / (10bis) ) - (11b) (dB) for downlink; and = (11a) +10*log10( (10) / (2a) ) - (11b) (dB) for uplink | 11.0206 | 11.0206 | 5.0206 | 5.0206 | 5.0206 | 5.0206 | 11.0206 | 11.0206 | 11.0206 | 11.0206 | 11.0206 | 11.0206
(11a) Receiver antenna element gain (dBi) | 5 | 5 | 5 | 5 | 5 | 5 | 5 | 5 | 5 | 5 | 5 | 5
(11b) Receiver antena gain correction factor at antenna gain component 3 & antenna gain component 4 (dB) Note: delta2 for uplink, and delta3 for downlink | 0 | 0 | 6 | 6 | 6 | 6 | 0 | 0 | 0 | 0 | 0 | 0
(11bis) Receiver antenna gain (dB) at antenna gain component 2 Note: void (=zero) for downlink | 0 | 0 | 0 | 0 | 0 | 0 | 0 | 0 | 0 | 0 | 0 | 0
(12) Cable, connector, combiner, body losses, etc. (enumerate sources) (dB) (feeder loss must be included for and only for uplink) | 1 | 1 | 1 | 1 | 1 | 1 | 1 | 1 | 1 | 1 | 1 | 1
(13) Receiver noise figure (dB) | 10 | 10 | 7 | 7 | 7 | 7 | 7 | 7 | 7 | 7 | 7 | 7
(14) Thermal noise density (dBm/Hz) | -174 | -174 | -174 | -174 | -174 | -174 | -174 | -174 | -174 | -174 | -174 | -174
(15a) Receiver interference density for control channel (dBm/Hz) | - | - | - | - | - | - | - | - | - | - | - | -
(15b) Receiver interference density for data channel (dBm/Hz) | -174 | -174 | -999 | -999 | -999 | -999 | -999 | -999 | -999 | -999 | -999 | -999
(16a) Total noise plus interference density for control channel = 10 log (10^(((13) + (14))/10) + 10^((15a)/10)) dBm/Hz | - | - | - | - | - | - | - | - | - | - | - | -
(16b) Total noise plus interference density for data channel = 10 log (10^(((13) + (14))/10) + 10^((15b)/10)) dBm/Hz | -163.5861 | -163.5861 | -167 | -167 | -167 | -167 | -167 | -167 | -167 | -167 | -167 | -167
(17a) Occupied channel bandwidth for control channel (Hz) | - | - | - | - | - | - | - | - | - | - | - | -
(17b) Occupied channel bandwidth for data channel (Hz) | 57600000 | 57600000 | 57600000 | 57600000 | 57600000 | 57600000 | 28800000 | 28800000 | 28800000 | 28800000 | 57600000 | 57600000
(18a) Effective noise power for control channel = (16a) + 10 log((17a)) dBm | - | - | - | - | - | - | - | - | - | - | - | -
(18b) Effective noise power for data channel = (16b) + 10 log((17b)) dBm | -85.9818 | -85.9818 | -89.3958 | -89.3958 | -89.3958 | -89.3958 | -92.4061 | -92.4061 | -92.4061 | -92.4061 | -89.3958 | -89.3958
(19a) Required SNR for the control channel (dB) | - | - | - | - | - | - | - | - | - | - | - | -
(19b) Required SNR for the data channel (dB) | -10.6 | -5.11 | -8.2 | -4.5 | -8.2 | -4.5 | -11.89 | -8.57 | -11.81 | -8.83 | -11.06 | -6.48
(20) Receiver implementation margin (dB) | 2 | 2 | 2 | 2 | 2 | 2 | 2 | 2 | 2 | 2 | 2 | 2
(21a) H-ARQ gain for control channel (dB) Note: Only applicable if HARQ is not considered in LLS | - | - | - | - | - | - | - | - | - | - | - | -
(21b) H-ARQ gain for data channel (dB) Note: Only applicable if HARQ is not considered in LLS | 0 | 0 | 0 | 0 | 0 | 0 | 0 | 0 | 0 | 0 | 0 | 0
(22a) Receiver sensitivity for control channel = (18a) + (19a) + (20) – (21a) dBm | - | - | - | - | - | - | - | - | - | - | - | -
(22b) Receiver sensitivity for data channel = (18b) + (19b) + (20) – (21b) dBm | -94.5818 | -89.0918 | -95.5958 | -91.8958 | -95.5958 | -91.8958 | -102.2961 | -98.9761 | -102.2161 | -99.2361 | -98.4558 | -93.8758
(23a) Hardware link budget for control channel (MIL) = (9a) + (11) + (11bis) − (12) − (22a) dB | - | - | - | - | - | - | - | - | - | - | - | -
(23b) Hardware link budget for data channel (MIL) = (9b) + (11) + (11bis) − (12) − (22b) dB | 139.7885 | 134.2985 | 134.2824 | 130.5824 | 134.2824 | 130.5824 | 152.9724 | 149.6524 | 152.8924 | 149.9124 | 142.3424 | 137.7624
Calculation of available pathloss
(24) Lognormal shadow fading std deviation (dB) | 6 | 6 | 0 | 0 | 0 | 0 | 0 | 0 | 0 | 0 | 0 | 0
(25a) Shadow fading margin for control channel (function of the cell area reliability and (24)) (dB) | - | - | - | - | - | - | - | - | - | - | - | -
(25b) Shadow fading margin for data channel (function of the cell area reliability and (24)) (dB) | 8.5 | 8.5 | 0 | 0 | 0 | 0 | 0 | 0 | 0 | 0 | 0 | 0
(26) BS selection/macro-diversity gain (dB) | 0 | 0 | 0 | 0 | 0 | 0 | 0 | 0 | 0 | 0 | 0 | 0
(27) Penetration margin (dB) | 0 | 0 | 0 | 0 | 0 | 0 | 0 | 0 | 0 | 0 | 0 | 0
(28) Other gains (dB) (if any please specify) | 0 | 0 | 0 | 0 | 0 | 0 | 0 | 0 | 0 | 0 | 0 | 0
(29a) Available path loss for control channel = (23a) – (25a) + (26) – (27) + (28) dB | - | - | - | - | - | - | - | - | - | - | - | -
(29b) Available path loss for data channel = (23b) – (25b) + (26) – (27) + (28) dB | 131.2885 | 125.7985 | 134.2824 | 130.5824 | 134.2824 | 130.5824 | 152.9724 | 149.6524 | 152.8924 | 149.9124 | 142.3424 | 137.7624
(40a) MCL for control channel = (3bis) + (6) − (22a) + (5) + (11bis) dB | - | - | - | - | - | - | - | - | - | - | - | -
(40b) MCL for data channel = (3bis) − (7) − (22b) + (5) + (11bis) dB | 115.1861 | 109.6961 | 116.2 | 112.5 | 116.2 | 112.5 | 119.89 | 116.57 | 119.81 | 116.83 | 119.06 | 114.48

## PRACH B4
| vivo |  | Nokia |  | Ericsson |  | Intel |  | Qualcomm
System configuration | Ref UE (1Tx, 100MHz) | RedCap UE (1Tx, 50/100MHz) | Ref UE (1Tx, 100MHz) | RedCap UE (1Tx, 50/100MHz) | Ref UE (1Tx, 100MHz) | RedCap UE (1Tx, 50/100MHz) | Ref UE (1Tx, 100MHz) | RedCap UE (1Tx, 50/100MHz) | Ref UE (1Tx, 100MHz) | RedCap UE (1Tx, 50/100MHz)
Carrier frequency (GHz) | 28 | 28 | 28 | 28 | 28 | 28 | 28 | 28 | 28 | 28
Total carrier bandwidth (MHz) | 100 | 100 | 100 | 100 | 100 | 100 | 100 | 100 | 100 | 100
Transmission bit rate for control channel (bit/s) | - | - | - | - | - | - | - | - | - | -
Transmission bit rate for data channel (bit/s) | - | - | - | - | - | - | - | - | - | -
Target missed detection rate at 0.1% false alarm probability for the required SNR in item (19a) for control channel | 1% | 1% | 1% | 1% | 1% | 1% | 1% | 1% | 1% | 1%
Target packet error rate for the required SNR in item (19b) for data channel | - | - | - | - | - | - | - | - | - | -
Pathloss model | TDL-A, NLOS | TDL-A, NLOS | TDL-A, NLOS | TDL-A, NLOS | TDL-A, NLOS | TDL-A, NLOS | TDL-A, NLOS | TDL-A, NLOS | TDL-A, NLOS | TDL-A, NLOS
UE speed (km/h) | 3 | 3 | 3 | 3 | 3 | 3 | 3 | 3 | 3 | 3
Transmitter
(1) Number of transmit antennas. | 4 | 4 | 4 | 4 | 4 | 4 | 4 | 4 | 4 | 4
(2a) # of gNB TXRUs | 2 | 2 | 2 | 2 | 2 | 2 | 2 | 2 | 2 | 2
(2b) Number of transmit chains | 1 | 1 | 1 | 1 | 1 | 1 | 1 | 1 | 1 | 1
(3a) Downlink Power Spectrum Density (dBm/MHz) | - | - | - | - | - | - | - | - | - | -
(3b) Total transmit power for carrier bandwidth (dBm) | 12 | 12 | 23 | 23 | 23 | 23 | 23 | 23 | 23 | 23
(3bis) Transmit power for occupied channel bandwidth for control channel (17a) or data channel (17b) | 12 | 12 | 23 | 23 | 23 | 23 | 23 | 23 | 23 | 23
(4) Transmitter antenna gain (dB) at antenna gain component 3 & antenna gain component 4 = (4a) +10*log10( (1) / (2a) ) - (4b) (dB) for downlink, and = (4a) +10*log10( (1) / (2b) ) - (4b) (dB) for uplink | 6.0206 | 6.0206 | 11.0206 | 11.0206 | 6.0206 | 6.0206 | 11.0206 | 11.0206 | 11.0206 | 11.0206
(4a) Transmitter antenna element gain (dBi) | 5 | 5 | 5 | 5 | 5 | 5 | 5 | 5 | 5 | 5
(4b) Transmitter antenna gain correction factor at antenna gain component 3 & antenna gain component 4 (dB) Note: delta2 for downlink and delta3 for uplink | 5 | 5 | 0 | 0 | 5 | 5 | 0 | 0 | 0 | 0
(5) Transmitter antenna gain (dB) at antenna gain component 2 Note: void (=zero) for uplink | 0 | 0 | 0 | 0 | 0 | 0 | 0 | 0 | 0 | 0
(6) Control channel power boosting gain (dB) | 0 | 0 | 0 | 0 | 0 | 0 | 0 | 0 | 0 | 0
(7) Data channel power loss due to pilot/control boosting (dB) | 0 | 0 | 0 | 0 | 0 | 0 | 0 | 0 | 0 | 0
(8) Cable, connector, combiner, body losses, etc. (enumerate sources) (dB) (feeder loss must be included for and only for downlink) | 1 | 1 | 1 | 1 | 1 | 1 | 1 | 1 | 1 | 1
(9a) Control channel EIRP = (3bis) + (4) + (5) + (6) – (8) dBm | 17.0206 | 17.0206 | 33.0206 | 33.0206 | 28.0206 | 28.0206 | 33.0206 | 33.0206 | 33.0206 | 33.0206
(9b) Data channel EIRP = (3bis) + (4) + (5) – (7) – (8) dBm | - | - | - | - | - | - | - | - | - | -
Receiver
(10) Number of receive antennas | 128 | 128 | 128 | 128 | 128 | 128 | 128 | 128 | 128 | 128
(10bis) Number of receive chains | 2 | 2 | 2 | 2 | 2 | 2 | 2 | 2 | 2 | 2
(11) Receiver antenna gain (dB) at antenna gain component 3 & antenna gain component 4 = (11a) +10*log10( (10) / (10bis) ) - (11b) (dB) for downlink; and = (11a) +10*log10( (10) / (2a) ) - (11b) (dB) for uplink | 26.0618 | 26.0618 | 26.0618 | 26.0618 | 17.0618 | 17.0618 | 16.2618 | 16.2618 | 26.0618 | 26.0618
(11a) Receiver antenna element gain (dBi) | 8 | 8 | 8 | 8 | 8 | 8 | 8 | 8 | 8 | 8
(11b) Receiver antena gain correction factor at antenna gain component 3 & antenna gain component 4 (dB) Note: delta2 for uplink, and delta3 for downlink | 0 | 0 | 0 | 0 | 9 | 9 | 9.8 | 9.8 | 0 | 0
(11bis) Receiver antenna gain (dB) at antenna gain component 2 Note: void (=zero) for downlink | 0 | 0 | 0 | 0 | 0 | 0 | 0 | 0 | 0 | 0
(12) Cable, connector, combiner, body losses, etc. (enumerate sources) (dB) (feeder loss must be included for and only for uplink) | 3 | 3 | 3 | 3 | 3 | 3 | 3 | 3 | 3 | 3
(13) Receiver noise figure (dB) | 7 | 7 | 5 | 5 | 5 | 5 | 5 | 5 | 5 | 5
(14) Thermal noise density (dBm/Hz) | -174 | -174 | -174 | -174 | -174 | -174 | -174 | -174 | -174 | -174
(15a) Receiver interference density for control channel (dBm/Hz) | -174.9 | -174.9 | -174.9 | -174.9 | -999 | -999 | -999 | -999 | -999 | -999
(15b) Receiver interference density for data channel (dBm/Hz) | - | - | - | - | - | - | - | - | - | -
(16a) Total noise plus interference density for control channel = 10 log (10^(((13) + (14))/10) + 10^((15a)/10)) dBm/Hz | -166.3473 | -166.3473 | -168.0065 | -168.0065 | -169 | -169 | -169 | -169 | -169 | -169
(16b) Total noise plus interference density for data channel = 10 log (10^(((13) + (14))/10) + 10^((15b)/10)) dBm/Hz | - | - | - | - | - | - | - | - | - | -
(17a) Occupied channel bandwidth for control channel (Hz) | 16680000 | 16680000 | 2880000 | 2880000 | 16680000 | 16680000 | 16680000 | 16680000 | 16680000 | 16680000
(17b) Occupied channel bandwidth for data channel (Hz) | - | - | - | - | - | - | - | - | - | -
(18a) Effective noise power for control channel = (16a) + 10 log((17a)) dBm | -94.1253 | -94.1253 | -103.4126 | -103.4126 | -96.778 | -96.778 | -96.778 | -96.778 | -96.778 | -96.778
(18b) Effective noise power for data channel = (16b) + 10 log((17b)) dBm | - | - | - | - | - | - | - | - | - | -
(19a) Required SNR for the control channel (dB) | -10.35 | -10.35 | 0 | 0 | -12.2 | -12.2 | -9.8 | -9.8 | -12.574 | -12.574
(19b) Required SNR for the data channel (dB) | - | - | - | - | - | - | - | - | - | -
(20) Receiver implementation margin (dB) | 2 | 2 | 2 | 2 | 2 | 2 | 2 | 2 | 2 | 2
(21a) H-ARQ gain for control channel (dB) Note: Only applicable if HARQ is not considered in LLS | 0 | 0 | 0 | 0 | 0 | 0 | 0 | 0 | 0 | 0
(21b) H-ARQ gain for data channel (dB) Note: Only applicable if HARQ is not considered in LLS | - | - | - | - | - | - | - | - | - | -
(22a) Receiver sensitivity for control channel = (18a) + (19a) + (20) – (21a) dBm | -102.4753 | -102.4753 | -101.4126 | -101.4126 | -106.978 | -106.978 | -104.578 | -104.578 | -107.352 | -107.352
(22b) Receiver sensitivity for data channel = (18b) + (19b) + (20) – (21b) dBm | - | - | - | - | - | - | - | - | - | -
(23a) Hardware link budget for control channel (MIL) = (9a) + (11) + (11bis) − (12) − (22a) dB | 142.5577 | 142.5577 | 157.495 | 157.495 | 149.0604 | 149.0604 | 150.8604 | 150.8604 | 163.4344 | 163.4344
(23b) Hardware link budget for data channel (MIL) = (9b) + (11) + (11bis) − (12) − (22b) dB | - | - | - | - | - | - | - | - | - | -
Calculation of available pathloss
(24) Lognormal shadow fading std deviation (dB) | 6 | 6 | 8.03 | 8.03 | 0 | 0 | 0 | 0 | 0 | 0
(25a) Shadow fading margin for control channel (function of the cell area reliability and (24)) (dB) | 8.5 | 8.5 | 5.18 | 5.18 | 0 | 0 | 0 | 0 | 0 | 0
(25b) Shadow fading margin for data channel (function of the cell area reliability and (24)) (dB) | - | - | - | - | - | - | - | - | - | -
(26) BS selection/macro-diversity gain (dB) | 0 | 0 | 0 | 0 | 0 | 0 | 0 | 0 | 0 | 0
(27) Penetration margin (dB) | 0 | 0 | 0 | 0 | 0 | 0 | 0 | 0 | 0 | 0
(28) Other gains (dB) (if any please specify) | 0 | 0 | 0 | 0 | 0 | 0 | 0 | 0 | 0 | 0
(29a) Available path loss for control channel = (23a) – (25a) + (26) – (27) + (28) dB | 134.0577 | 134.0577 | 152.315 | 152.315 | 149.0604 | 149.0604 | 150.8604 | 150.8604 | 163.4344 | 163.4344
(29b) Available path loss for data channel = (23b) – (25b) + (26) – (27) + (28) dB | - | - | - | - | - | - | - | - | - | -
(40a) MCL for control channel = (3bis) + (6) − (22a) + (5) + (11bis) dB | 114.4753 | 114.4753 | 124.4126 | 124.4126 | 129.978 | 129.978 | 127.578 | 127.578 | 130.352 | 130.352
(40b) MCL for data channel = (3bis) − (7) − (22b) + (5) + (11bis) dB | - | - | - | - | - | - | - | - | - | -