## companyA
scheme | source state | destination state | condition | action | application delay | Note
SSSG switching | SSSG#0 | SSSG#1 | scheduling DCI indication | switch to SSSG#1, start timer1 | option a or b in proposal 4-1
| SSSG#0 | SSSG#1 | timer0 expired | switch to SSSG#1, start timer1 | immediately after timer0 expired | timer0 is optional configured
| SSSG#1 | SSSG#0 | scheduling DCI indication | switch to SSSG#0, start timer0 | option a or b in proposal 4-1 | timer0 is optional configured
| SSSG#1 | SSSG#0 | timer1 expired | switch to SSSG#0, start timer0 | immediately after timer0 expired | timer0 is optional configured
| SSSG#1 | SSSG#0 | drx-RetransmissionTimerDL(UL) started | switch to SSSG#0, start timer0 | immediately after drx-RetransmissionTimerDL(UL) started | this is for HARQ retransmission enhancement
| SSSG#0 | SSSG#1 | drx-RetransmissionTimerDL(UL) expired, and state before drx-RetransmissionTimerDL(UL) started is SSSG#1 | switch to SSSG#1, start timer1 | immediately after drx-RetransmissionTimerDL(UL) expired | destination SSSG can be the configured or default SSSG
PDCCH skipping | normal | skipping | scheduling DCI indication | switch to ‘skipping’, start timer1 | option a or b in proposal 4-1 | the duration of timer1 can be indicate by scheduling DCI
| skipping | normal | timer1 expired | switch to 'normal' | immediately after timer1 expired
| skipping | normal | drx-RetransmissionTimerDL(UL) started | switch to 'normal' | immediately after drx-RetransmissionTimerDL(UL) started
| normal | skipping | drx-RetransmissionTimerDL(UL) expired, and the state before drx-RetransmissionTimerDL(UL) started is 'skipping' | switch to 'skipping', start timer1 | immediately after drx-RetransmissionTimerDL(UL) expired
State diagram of SSSG switching
State diagram of PDCCH skipping
EXAMPLE