## companyA
scheme | source state | destination state | condition | action | application delay | Note
SSSG switching | SSSG#0 | SSSG#1 | scheduling DCI indication | switch to SSSG#1, start timer1 | option a or b in proposal 4-1
| SSSG#0 | SSSG#1 | timer0 expired | switch to SSSG#1, start timer1 | immediately after timer0 expired | timer0 is optional configured
| SSSG#1 | SSSG#0 | scheduling DCI indication | switch to SSSG#0, start timer0 | option a or b in proposal 4-1 | timer0 is optional configured
| SSSG#1 | SSSG#0 | timer1 expired | switch to SSSG#0, start timer0 | immediately after timer0 expired | timer0 is optional configured
| SSSG#1 | SSSG#0 | drx-RetransmissionTimerDL(UL) started | switch to SSSG#0, start timer0 | immediately after drx-RetransmissionTimerDL(UL) started | this is for HARQ retransmission enhancement
| SSSG#0 | SSSG#1 | drx-RetransmissionTimerDL(UL) expired, and state before drx-RetransmissionTimerDL(UL) started is SSSG#1 | switch to SSSG#1, start timer1 | immediately after drx-RetransmissionTimerDL(UL) expired | destination SSSG can be the configured or default SSSG
PDCCH skipping | normal | skipping | scheduling DCI indication | switch to ‘skipping’, start timer1 | option a or b in proposal 4-1 | the duration of timer1 can be indicate by scheduling DCI
| skipping | normal | timer1 expired | switch to 'normal' | immediately after timer1 expired
| skipping | normal | drx-RetransmissionTimerDL(UL) started | switch to 'normal' | immediately after drx-RetransmissionTimerDL(UL) started
| normal | skipping | drx-RetransmissionTimerDL(UL) expired, and the state before drx-RetransmissionTimerDL(UL) started is 'skipping' | switch to 'skipping', start timer1 | immediately after drx-RetransmissionTimerDL(UL) expired
State diagram of SSSG switching
State diagram of PDCCH skipping
EXAMPLE

## Qualcomm
scheme | source state | destination state | condition | action | application delay | Note
SSSG switching | SSSG#0 (default) | SSSG#1 | indication by scheduling DCI, non-scheduling DCI (case 1 Scell dormancy), or DCI format 2_6 outside active time | switch to SSSG#1, start timer1 | option a or b in proposal 4-1
| SSSG#1 | SSSG#0 | indication by scheduling DCI, non-scheduling DCI (case 1 Scell dormancy), or DCI format 2_6 outside active time | switch to SSSG#0 | option a or b in proposal 4-1
| SSSG#1 | SSSG#0 | Inactivity timer for SSSG#1 expires | switch to SSSG#0 (default) | option a or immediately after timer expires
PDCCH skipping | SSSG#0 | SSSG#2 (dormant) | indication by scheduling DCI or non-scheduling DCI (case 1 Scell dormancy) | switch to dormant SSSG, start timers: - SSSG inactivity timer - RTT timer - reTx timer | option a or b in proposal 4-1 | - dormant SSSG is not an independent SSSG, but associated with non-dormant SSSG - It can be interpreted as a 'state' of an SSSG, rather than an independent SSSG - PDCCH MOs in dormant SSSG is monitored only during reTx timer is running
| SSSG#1 (first non-dormant) | SSSG#2 (dormant) | indication by scheduling DCI or non-scheduling DCI (case 1 Scell dormancy) | switch to dormant SSSG, start timers: - SSSG inactivity timer (timer 2) - RTT timer - reTx timer | option a or b in proposal 4-1 | - dormant SSSG is not an independent SSSG, but associated with non-dormant SSSG - It can be interpreted as a 'state' of an SSSG, rather than an independent SSSG - PDCCH MOs in dormant SSSG is monitored only during reTx timer is running
| SSSG#2 (dormant) | SSSG#1 (first non-dormant) | Inactivity timer for SSSG#2 expires | switch to the first non-dormant SSSG, start timer 1 | option a or immediately after timer expires
| SSSG#2 (dormant) | SSSG#1 (first non-dormant) | SR or BFR | switch to the first non-dormant SSSG, start timer 1 | option a or immediately after timer expires
State diagram of SSSG switching and PDCCH skipping