## feNR-MIMO
WI code | Sub-feature group | RAN1 specification | Section | RAN2 Parant IE | RAN2 ASN.1 name | Parameter name in the spec | New or existing? | Parameter name in the text | Description | Value range | Default value aspect | Per (UE, cell, TRP, …) | UE-specific or Cell-specific | Specification | Comment

## 60GHz
WI code | Sub-feature group | RAN1 specification | Section | RAN2 Parant IE | RAN2 ASN.1 name | Parameter name in the spec | New or existing? | Parameter name in the text | Description | Value range | Default value aspect | Per (UE, cell, TRP, …) | UE-specific or Cell-specific | Specification | Comment | Status
NR_ext_to_71GHz | [5 empty] | SubcarrierSpacing-r17 | New |  | Similar to legacy SubcarrierSpacing and for FR2-2. (May not need if subcarrierSpacing reserved values can be used) | {kHz120, kHz480, kHz960} |  |  | UE-specific |  | Support 120/480/960KHz for FR2-2. RAN2 may determine if this can be merged with legacy SubCarrierSpacing (adding new values to existing IE). If we can reuse legacy subcarrierSpacing, some RRCparameters in this list may not need to be added, if the value range is SubcarrierSpacing-r17 currently There may be other related RRC parameters to add if new RRC parameter is introduced for this subCarrierSpacing. | Stable
NR_ext_to_71GHz | SSB and RACH |  |  |  |  | subcarrierSpacing-r17 | New |  | Similar to legacy subcarrierSpacing in BWP and for FR2-2. (May not need if subcarrierSpacing reserved values can be used) | SubcarrierSpacing-r17 |  | BWP | UE-specific |  | Support 120/480/960KHz for BWP for FR2-2. | Stable
NR_ext_to_71GHz | SSB and RACH |  |  |  |  | msg1-SubcarrierSpacing-r17 | New |  | Similar to legacy msg1-SubCarrierSpacing in RACH-ConfigCommon and for FR2-2. (May not need if subcarrierSpacing reserved values can be used) | SubcarrierSpacing-r17 |  | RACH-ConfigCommon | Cell-specific |  | Support 120/480/960KHz for PRACH for FR2-2. Also need to capture the valid combination of PRACH SCS and length: 120KHz - 139/571/1151 480KHz - 139, w/ FFS 571 960KHz - 139 | Stable
NR_ext_to_71GHz | SSB and RACH |  |  |  |  | msgA-SubcarrierSpacing-r17 | New |  | New SCS support for msgA for 2-step RACH for FR2-2. (May not need if subcarrierSpacing reserved values can be used) | SubcarrierSpacing-r17 |  | RACH-ConfigCommonTwoStepRA-r16/17 | Cell-specific |  |  | Stable
NR_ext_to_71GHz | SSB and RACH |  |  |  |  | ssbSubcarrierSpacing-r17 | New |  | indicating SSB SCS FR2-2. (May not need if subcarrierSpacing reserved values can be used) | SubcarrierSpacing-r17 |  | Multiple locations | depends on location |  | Support 120/480/960KHz for SSB for FR2-2. From WID: o 960 kHz numerology for the SSB is not supported by the UE for initial access in Rel-17. o Note: 480 kHz is an optional SSB numerology for initial access for the UE. A UE supporting a band in 52.6-71 GHz must at least support 120 kHz SCS (for initial access and after initial access) Only 120/480KHz for SSB are valid for initial access case Agreement o In addition to 120kHz, support 480 kHz SSB for initial access with support of CORESET#0/Type0-PDCCH configuration in the MIB with following constraints:  only 480kHz CORESET#0/Type0-PDCCH SCS supported for 480 kHz SSB SCS o Support ANR and PCI confusion detection for 120, 480 and 960kHz SCS based SSB, support CORESET#0/ Type0-PDCCH configuration in MIB of 120, 480 and 960kHz SSB  Only 1 CORESTE#0/Type0-PDCCH SCS supported for each SSB SCS, i.e., (120, 120), (480, 480) and (960, 960). | Stable
NR_ext_to_71GHz | SSB and RACH |  |  |  |  | prach-RootSequenceIndex-r16 | existing |  | May not need to change the IE, but need to add in the note on the limitation to be used with SCS. Field description requires updating to capture that L = 1151 is not supported for SCS 480 and 960 kHz and L = 571 is not supported for 960 [and 480] kHz. | CHOICE { l571 INTEGER {0..569}, l1151 INTEER {0..1149}} |  | RACH-ConfigCommon | Cell-specific |  | Agreement: • For initial access and non-initial access use cases, support 120kHz PRACH SCS with sequence length L=571, 1151 (in addition to L=139) for PRACH Formats A1~A3, B1~B4, C0, and C2. • For non-initial access use cases, o if 480kHz and/or 960 kHz SSB SCS is agreed to be supported, support 480 and/or 960 kHz PRACH SCS with sequence length L=139 for PRACH Formats A1~A3, B1~B4, C0, and C2, respectively.  FFS: support of sequence length L = 571, 1151 • FFS: Support of 480 and/or 960 kHz PRACH SCS for initial access use cases, if 480 and/or 960 kHz SSB SCS is agreed to be supported for initial access.” Agreement: (RAN1 106-e) Do not support PRACH length L=571, 1151 for 960kHz PRACH and at least L =1151 for 480kHz PRACH. | Stable
NR_ext_to_71GHz | SSB and RACH |  |  |  |  | prach-RootSequenceIndex | existing |  | May not need to change the IE, but need to add in the note on the limitation to be used with SCS. Only L139 sequence supported for FR2-2 | CHOICE { l839 INTEGER {0..837}, l139 INTEER {0..137}} |  | RACH-ConfigCommon | Cell-specific |  | Agreement: • For initial access and non-initial access use cases, support 120kHz PRACH SCS with sequence length L=571, 1151 (in addition to L=139) for PRACH Formats A1~A3, B1~B4, C0, and C2. • For non-initial access use cases, o if 480kHz and/or 960 kHz SSB SCS is agreed to be supported, support 480 and/or 960 kHz PRACH SCS with sequence length L=139 for PRACH Formats A1~A3, B1~B4, C0, and C2, respectively.  FFS: support of sequence length L = 571, 1151 • FFS: Support of 480 and/or 960 kHz PRACH SCS for initial access use cases, if 480 and/or 960 kHz SSB SCS is agreed to be supported for initial access.” Agreement: (RAN1 106-e) Do not support PRACH length L=571, 1151 for 960kHz PRACH and at least L =1151 for 480kHz PRACH. | Stable
NR_ext_to_71GHz | SSB and RACH |  |  |  |  | subCarrierSpacingCommon | existing |  | For FR2-2, only same SCS for SSB and coreset 0 is supported. The field can be reused per additional agreements | no change. Reinterpretation in RAN1 |  | MIB | Cell-specific |  | Agreement o In addition to 120kHz, support 480 kHz SSB for initial access with support of CORESET#0/Type0-PDCCH configuration in the MIB with following constraints:  only 480kHz CORESET#0/Type0-PDCCH SCS supported for 480 kHz SSB SCS o Support ANR and PCI confusion detection for 120, 480 and 960kHz SCS based SSB, support CORESET#0/ Type0-PDCCH configuration in MIB of 120, 480 and 960kHz SSB  Only 1 CORESTE#0/Type0-PDCCH SCS supported for each SSB SCS, i.e., (120, 120), (480, 480) and (960, 960). Additional agreements needed on how to reuse (such as for DBTW) | New-Stable
NR_ext_to_71GHz | PDCCH
NR_ext_to_71GHz | PUCCH |  |  |  |  | nrofPRBs-r17 | New |  | Number of PRB for PF0. | {1,…,16} |  | PUCCH-format0 | UE-specific |  | Agreement: • Support an RRC parameter to configure the number of RBs for a PUCCH resource for each of enhanced PUCCH formats 0, 1, and 4 • The parameter is provided by dedicated signaling (per UE) per BWP Agreement: The maximum configured number of RBs, N_RB, for enhanced PF 0/1/4 is given by 16 RBs for 480 and 960 kHz SCS (same as for 120 kHz SCS). Note: RAN2 may need to determine eventually where this RRC parameter is added. Update of RAN1#106-e Agreement: • Support an RRC parameter to configure the number of RBs for a per PUCCH resource for each of enhanced PUCCH formats 0, 1, and 4 • The parameter is provided by dedicated signaling (per UE) per BWP | Stable
NR_ext_to_71GHz | PUCCH |  |  |  |  | nrofPRBs-r17 | New |  | Number of PRB for PF1 | {1,…,16} |  | PUCCH-format1 | UE-specific |  | Agreement: • Support an RRC parameter to configure the number of RBs for a PUCCH resource for each of enhanced PUCCH formats 0, 1, and 4 • The parameter is provided by dedicated signaling (per UE) per BWP Agreement: The maximum configured number of RBs, N_RB, for enhanced PF 0/1/4 is given by 16 RBs for 480 and 960 kHz SCS (same as for 120 kHz SCS). Note: RAN2 may need to determine eventually where this RRC parameter is added. Update of RAN1#106-e Agreement: • Support an RRC parameter to configure the number of RBs for a per PUCCH resource for each of enhanced PUCCH formats 0, 1, and 4 • The parameter is provided by dedicated signaling (per UE) per BWP | Stable
NR_ext_to_71GHz | PUCCH |  |  |  |  | nrofPRBs-r17 | New |  | Number of PRB for PF4 | {1,2,3,4,5,6,8,9,10,12,15,16} |  | PUCCH-format4 | UE-specific |  | Agreement: • Support an RRC parameter to configure the number of RBs for a PUCCH resource for each of enhanced PUCCH formats 0, 1, and 4 • The parameter is provided by dedicated signaling (per UE) per BWP Agreement: The maximum configured number of RBs, N_RB, for enhanced PF 0/1/4 is given by 16 RBs for 480 and 960 kHz SCS (same as for 120 kHz SCS). Note: RAN2 may need to determine eventually where this RRC parameter is added. Update of RAN1#106-e Agreement: • Support an RRC parameter to configure the number of RBs for a per PUCCH resource for each of enhanced PUCCH formats 0, 1, and 4 • The parameter is provided by dedicated signaling (per UE) per BWP | Stable
NR_ext_to_71GHz | PUCCH |  |  |  |  | nrofPRBs | New |  | Number of PRB for for PUCCH resource sets before dedicated PUCCH resource configuration | {1,…,16} |  | PUCCH-ConfigCommon |  |  | Agreement: • For PUCCH resource sets prior to RRC configuration, support a parameter in SIB1 that indicates the number of RBs for enhanced (multi-RB) PUCCH format 0/1 | Stable
NR_ext_to_71GHz
NR_ext_to_71GHz
NR_ext_to_71GHz
NR_ext_to_71GHz | BM |  |  |  |  | timeDurationForQCL | existing |  | Add new values for scs-480kHz and scs-960kHz | 120KHz: No change 480KHz: 4x 120 KHz values in number of OFDM symbols 960KHz: 8x 120 KHz values in number of OFDM symbols |  | FeatureSetDownlink |  |  | Agreement: (RAN1 106-e) For candidate values of timeDurationForQCL, beamSwitchTiming and beamReportTiming, • Support one of the following alternatives o Alt-1: No additional candidate values are supported for 120 kHz, 480 kHz and 960 kHz o Alt-2: 28 and 56 symbols are supported as additional candidate values for 480 kHz and 960 kHz, respectively • For UE capability signaling, UE reports one value of the candidate values in OFDM symbols per each SCS Conclusion: For candidate values of timeDurationForQCL, beamSwitchTiming and beamReportTiming, • No additional candidate values are supported for 120 kHz, 480 kHz and 960 kHz | Stable
NR_ext_to_71GHz | BM |  |  |  |  | beamSwitchTiming | existing |  | Add new values for scs-480kHz and scs-960kHz | 120KHz: No change 480KHz: 4x 120 KHz values in number of OFDM symbols 960KHz: 8x 120 KHz values in number of OFDM symbols |  | MIMO-ParametersPerBand |  |  | Agreement: (RAN1 106-e) For candidate values of timeDurationForQCL, beamSwitchTiming and beamReportTiming, • Support one of the following alternatives o Alt-1: No additional candidate values are supported for 120 kHz, 480 kHz and 960 kHz o Alt-2: 28 and 56 symbols are supported as additional candidate values for 480 kHz and 960 kHz, respectively • For UE capability signaling, UE reports one value of the candidate values in OFDM symbols per each SCS Conclusion: For candidate values of timeDurationForQCL, beamSwitchTiming and beamReportTiming, • No additional candidate values are supported for 120 kHz, 480 kHz and 960 kHz | Stable
NR_ext_to_71GHz | BM |  |  |  |  | beamReportTiming | existing |  | Add new values for scs-480kHz and scs-960kHz | 120KHz: No change 480KHz: 4x 120 KHz values in number of OFDM symbols 960KHz: 8x 120 KHz values in number of OFDM symbols |  | MIMO-ParametersPerBand |  |  | Agreement: (RAN1 106-e) For candidate values of timeDurationForQCL, beamSwitchTiming and beamReportTiming, • Support one of the following alternatives o Alt-1: No additional candidate values are supported for 120 kHz, 480 kHz and 960 kHz o Alt-2: 28 and 56 symbols are supported as additional candidate values for 480 kHz and 960 kHz, respectively • For UE capability signaling, UE reports one value of the candidate values in OFDM symbols per each SCS Conclusion: For candidate values of timeDurationForQCL, beamSwitchTiming and beamReportTiming, • No additional candidate values are supported for 120 kHz, 480 kHz and 960 kHz | Stable
NR_ext_to_71GHz | BM |  |  |  |  | maxNumberRxTxBeamSwitchDL | existing |  | Add new values for scs-480kHz and scs-960kHz | 120KHz: No change 480KHz: 2, 4, 7 960KHz: 1, 2, 4, 7 |  | MIMO-ParametersPerBand |  |  | Agreement: For maxNumberRxTxBeamSwitchDL, • Support at least 2 and 4 as candidate values for 480 kHz o FFS: 7 • Support at least 2 as a candidate value for 960 kHz o FFS: Support for additional candidate value(s) including 4 Agreement: For maxNumberRxTxBeamSwitchDL, support 1, 4 and 7 as candidate values for 960 kHz in addition to the agreed candidate value 2. | Stable
NR_ext_to_71GHz
NR_ext_to_71GHz
NR_ext_to_71GHz | HARQ/Scheduling |  |  |  |  | PDSCH-TimeDomainResourceAllocationListForMultiPUSCH-r17 |  |  | Applicable to 120KHz, 480KHz, and 960KHz [in FR2-2] Configuration of the time domain resource allocation (TDRA) table for multiple PUSCH (see TS 38.214, clause X). The network configures at most [FFS: X] rows in this TDRA table in PUSCH-TimeDomainResourceAllocationList-r17 configured by this field. For 480/960KHz, the k0 range is (0,...,128) | FFS Left for RAN2 to decide |  |  |  |  | Agreement: For TDRA in a DCI that can schedule multiple PDSCHs (or PUSCHs), • A row of the TDRA table can indicate PDSCHs (or PUSCHs) that are in consecutive or non-consecutive slots. o FFS: The maximum value of the gap between two consecutively scheduled PDSCHs or between two consecutively scheduled PUSCHs o FFS: The maximum value of the gap between the first scheduled PDSCH and the last scheduled PDSCH or between the first scheduled PUSCH and the last scheduled PUSCH o FFS: Details to introduce the gap between PDSCHs or between PUSCHs Agreement: For TDRA in a DCI that can schedule multiple PDSCHs (or PUSCHs), • A row of the TDRA table can indicate PDSCHs (or PUSCHs) that are in consecutive or non-consecutive slots, by configuring {SLIV, mapping type, scheduling offset K0 (or K2)} for each PDSCH (or PUSCH) in the row of TDRA table. • Note: Whether and how to reduce RRC overhead is left to RAN2. Agreement: • The maximum number of PDSCHs/PUSCHs that can be scheduled with a single DCI in Rel-17 is 8 for SCS of 120, 480 and 960 kHz. Agreement: For NR operation with 480 kHz and/or 960 kHz SCS, the value range of k0 is 0 ~ 128. | Stable
NR_ext_to_71GHz | HARQ/Scheduling |  |  |  |  | PUSCH-TimeDomainResourceAllocationListForMultiPDSCH-r17 |  |  | Applicable to 120KHz, 480KHz, and 960KHz [in FR2-2] Configuration of the time domain resource allocation (TDRA) table for multiple PDSCH (see TS 38.214, clause X). The network configures at most [FFS: X] rows in this TDRA table in PDSCH-TimeDomainResourceAllocationList-r17 configured by this field. For 480/960KHz, the k2 range is (0,...,128) | FFS Left for RAN2 to decide |  |  |  |  | Agreement: For TDRA in a DCI that can schedule multiple PDSCHs (or PUSCHs), • A row of the TDRA table can indicate PDSCHs (or PUSCHs) that are in consecutive or non-consecutive slots. o FFS: The maximum value of the gap between two consecutively scheduled PDSCHs or between two consecutively scheduled PUSCHs o FFS: The maximum value of the gap between the first scheduled PDSCH and the last scheduled PDSCH or between the first scheduled PUSCH and the last scheduled PUSCH o FFS: Details to introduce the gap between PDSCHs or between PUSCHs Agreement: For TDRA in a DCI that can schedule multiple PDSCHs (or PUSCHs), • A row of the TDRA table can indicate PDSCHs (or PUSCHs) that are in consecutive or non-consecutive slots, by configuring {SLIV, mapping type, scheduling offset K0 (or K2)} for each PDSCH (or PUSCH) in the row of TDRA table. • Note: Whether and how to reduce RRC overhead is left to RAN2. Agreement: • The maximum number of PDSCHs/PUSCHs that can be scheduled with a single DCI in Rel-17 is 8 for SCS of 120, 480 and 960 kHz. Agreement: For NR operation with 480 kHz and/or 960 kHz SCS, the value range for k2 is 0 ~ 128. | Stable
NR_ext_to_71GHz | PDSCH |  |  |  |  | dmrs-FD-OCC-disableForRank1PDSCH |  |  | Applicable to 480 and 960 kHz. When configured, the UE will assume the FD OCC for DMRS is disabled when rank 1 PDSCH is scheduled | {disable} |  |  |  |  | Agreement: • For 480 kHz and/or 960 kHz SCS, for rank 1 PDSCH with type-1 or type-2 DMRS, support a configuration of DMRS where the UE is able to assume that FD-OCC is not applied. • Note: “FD-OCC is not applied” refers to the UE may assume that a set of remaining orthogonal antenna ports are not associated with the PDSCH to another UE, wherein the set of remaining orthogonal antenna ports are within the same CDM group and have different FD-OCC • Note: The same UE indication method is used for both type-1 and type-2 DMRS Agreement: • Support an indication to the UE via RRC where the UE is able to assume that FD-OCC is not applied to all the antenna port(s) for DMRS which is(are) applicable for rank 1 PDSCH. | New-Stable
NR_ext_to_71GHz
NR_ext_to_71GHz | Channel access |  |  |  |  | LBT-Mode | New |  | Configuraton of LBT mode or no-LBT mode | FFS |  | FFS. For cell-specific configuration |  |  | Agreement: For regions where LBT is not mandated, gNB should indicate to the UE this gNB-UE connection is operating in LBT mode or no-LBT mode • Support both cell specific (common for all UEs in a cell as part of system information or dedicated RRC signalling or both) and UE specific (can be different for different UEs in a cell as part of UE-specific RRC configuration) gNB indication | Stable
NR_ext_to_71GHz | Channel access |  |  |  |  | LBT-Mode | New |  | Configuraton of LBT mode or no-LBT mode | FFS |  | FFS. For UE-specific configuration |  |  | Agreement: For regions where LBT is not mandated, gNB should indicate to the UE this gNB-UE connection is operating in LBT mode or no-LBT mode • Support both cell specific (common for all UEs in a cell as part of system information or dedicated RRC signalling or both) and UE specific (can be different for different UEs in a cell as part of UE-specific RRC configuration) gNB indication | Stable

## IIoT&URLLC
WI code | Sub-feature group | RAN1 specification | Section | RAN2 Parant IE | RAN2 ASN.1 name | Parameter name in the spec | New or existing? | Parameter name in the text | Description | Value range | Default value aspect | Per (UE, cell, TRP, …) | UE-specific or Cell-specific | Specification | Comment

## NR NTN
WI code | Sub-feature group | RAN1 specification | Section | RAN2 Parant IE | RAN2 ASN.1 name | Parameter name in the spec | New or existing? | Parameter name in the text | Description | Value range | Default value aspect | Per (UE, cell, TRP, …) | UE-specific or Cell-specific | Specification | Comment

## Positioning
WI code | Sub-feature group | RAN1 specification | Section | RAN2 Parant IE | RAN2 ASN.1 name | Parameter name in the spec | New or existing? | Parameter name in the text | Description | Value range | Default value aspect | Per (UE, cell, TRP, …) | UE-specific or Cell-specific | Specification | Comment

## REDCAP
WI code | Sub-feature group | RAN1 specification | Section | RAN2 Parant IE | RAN2 ASN.1 name | Parameter name in the spec | New or existing? | Parameter name in the text | Description | Value range | Default value aspect | Per (UE, cell, TRP, …) | UE-specific or Cell-specific | Specification | Comment

## Power Saving
WI code | Sub-feature group | RAN1 specification | Section | RAN2 Parant IE | RAN2 ASN.1 name | Parameter name in the spec | New or existing? | Parameter name in the text | Description | Value range | Default value aspect | Per (UE, cell, TRP, …) | UE-specific or Cell-specific | Specification | Comment

## Coverage
WI code | Sub-feature group | RAN1 specification | Section | RAN2 Parant IE | RAN2 ASN.1 name | Parameter name in the spec | New or existing? | Parameter name in the text | Description | Value range | Default value aspect | Per (UE, cell, TRP, …) | UE-specific or Cell-specific | Specification | Comment

## NB-IoT&eMTC
WI code | Sub-feature group | RAN1 specification | Section | RAN2 Parant IE | RAN2 ASN.1 name | Parameter name in the spec | New or existing? | Parameter name in the text | Description | Value range | Default value aspect | Per (UE, cell, TRP, …) | UE-specific or Cell-specific | Specification | Comment

## eIAB
WI code | Sub-feature group | RAN1 specification | Section | RAN2 Parant IE | RAN2 ASN.1 name | Parameter name in the spec | New or existing? | Parameter name in the text | Description | Value range | Default value aspect | Per (UE, cell, TRP, …) | UE-specific or Cell-specific | Specification | Comment

## Sidelink
WI code | Sub-feature group | RAN1 specification | Section | RAN2 Parant IE | RAN2 ASN.1 name | Parameter name in the spec | New or existing? | Parameter name in the text | Description | Value range | Default value aspect | Per (UE, cell, TRP, …) | UE-specific or Cell-specific | Specification | Comment

## MBS
WI code | Sub-feature group | RAN1 specification | Section | RAN2 Parant IE | RAN2 ASN.1 name | Parameter name in the spec | New or existing? | Parameter name in the text | Description | Value range | Default value aspect | Per (UE, cell, TRP, …) | UE-specific or Cell-specific | Specification | Comment

## DSS
WI code | Sub-feature group | RAN1 specification | Section | RAN2 Parant IE | RAN2 ASN.1 name | Parameter name in the spec | New or existing? | Parameter name in the text | Description | Value range | Default value aspect | Per (UE, cell, TRP, …) | UE-specific or Cell-specific | Specification | Comment

## IoT NTN
WI code | Sub-feature group | RAN1 specification | Section | RAN2 Parant IE | RAN2 ASN.1 name | Parameter name in the spec | New or existing? | Parameter name in the text | Description | Value range | Default value aspect | Per (UE, cell, TRP, …) | UE-specific or Cell-specific | Specification | Comment

## LTE - 5G Broadcast
WI code | Sub-feature group | RAN1 specification | Section | RAN2 Parant IE | RAN2 ASN.1 name | Parameter name in the spec | New or existing? | Parameter name in the text | Description | Value range | Default value aspect | Per (UE, cell, TRP, …) | UE-specific or Cell-specific | Specification | Comment