## NCR
WI code | sub-feature group | RAN1 spec | Section | MAC-CE name | Field name | RAN1 temporary name | New or existing | Description | Value range | Default value aspect | RAN2 spec | Section | Comment
NR_netcon_repeater-Core | Backhaul link beam indication |  |  | NCR BH Link Downlink Beam Activation/Deactivation MAC CE |  | NCR BH Link Downlink Beam Activation/Deactivation MAC CE | New | This MAC CE indicates one TCI state for backhaul link DL reception from the RRC configured list of beams for C-link. In the time domain resource with simultaneous downlink reception or uplink transmission in C-link and backhaul link, this MAC CE is not applicable. It includes following fields: - TCI State ID: This field indicates a TCI-StateId for a TCI state configured by tci-StatesToAddModList and tci-StatesToReleaseList in the PDSCH-Config in the active BWP. The length of the field is 7 bits. - A/D: This field indicates whether to activate or deactivate indicated TCI state. The field is set to 1 to indicate activation, otherwise it indicates deactivation. | TBD |  | 38.321 |  | Agreement If adaptive beams are adopted for C-link and backhaul link, new signaling is supported to indicate a beam(s) used for backhaul link from the set of beams for C-link. - Predefined rule is used to define the beam in case there is no indication via the new signalling - FFS: Details of the predefined rule - FFS: Application of predefined rule for other cases - Note: The beam(s) used for backhaul link should be from the RRC-configured list of beams for C-link. - The new signalling, if needed, is an optional NCR capability Agreement The semi-static beam indication for backhaul link is supported as: - If the beam indication framework in Rel-15 is used for NCR-MT - The DL beam is indicated by MAC CE to select one of TCI state ID from the RRC-configured list of beams for C-link - The UL beam is indicated by SRI on C-link via MAC CE. - If the beam indication framework in Rel-17 is used for NCR-MT - The DL and UL beam are indicated by MAC CE to select one of TCI state ID from the RRC-configured list of beams for C-link Agreement The following pre-defined rules are applied to determine the beam for backhaul link: - In the time domain resource with simultaneous downlink reception or uplink transmission in C-link and backhaul link, the beam of backhaul link is the same as the beam of C-link regardless whether there is beam indicated by the dedicated signal for backhaul link. - In the time domain resource without simultaneous downlink reception or uplink transmission in C-link and backhaul link, if the NCR does not support capability with the new signalling for backhaul beam indication or if no beam is indicated for backhaul link by the dedicated signal, - When Rel-15/16 beam indication framework is used for C-link, - The beam determined by QCL assumption for CORESET with the lowest ID and spatial relationship for PUCCH with lowest PUCCH resource ID in the C-link is applied for the DL and UL of backhaul link, respectively. - When Rel-17 beam indication framework (i.e., unified TCI framework) is used for C-link, the indicated unified TCI for C-link DL and UL is applied for the DL and UL of backhaul link, respectively. - Otherwise, the beam indicated by the dedicated signalling is applied for backhaul link.
NR_netcon_repeater-Core | Backhaul link beam indication |  |  | NCR BH Link Uplink Beam Activation/Deactivation MAC CE |  | NCR BH Link Uplink Beam Activation/Deactivation MAC CE | New | This MAC CE indicates spatial relation ID for backhaul link UL transmission. In the time domain resource with simultaneous downlink reception or uplink transmission in C-link and backhaul link, this MAC CE is not applicable. It includes following fields: - Si: There are PUCCH Spatial Relation Info with PUCCH-SpatialRelationInfoId as specified in TS 38.331 , configured for the active BWP, Si indicates the activation status of PUCCH Spatial Relation Info with PUCCH-SpatialRelationInfoId equal to i + 1. The Si field is set to 1 to indicate PUCCH Spatial Relation Info with PUCCH-SpatialRelationInfoId equal to i + 1 shall be activated. The Si field is set to 0 to indicate PUCCH Spatial Relation Info with PUCCH-SpatialRelationInfoId equal to i + 1 shall be deactivated. Only a single PUCCH Spatial Relation Info configured in the active BWP can be active at a time; | TBD |  | 38.321 |  | Agreement If adaptive beams are adopted for C-link and backhaul link, new signaling is supported to indicate a beam(s) used for backhaul link from the set of beams for C-link. - Predefined rule is used to define the beam in case there is no indication via the new signalling - FFS: Details of the predefined rule - FFS: Application of predefined rule for other cases - Note: The beam(s) used for backhaul link should be from the RRC-configured list of beams for C-link. - The new signalling, if needed, is an optional NCR capability Agreement The semi-static beam indication for backhaul link is supported as: - If the beam indication framework in Rel-15 is used for NCR-MT - The DL beam is indicated by MAC CE to select one of TCI state ID from the RRC-configured list of beams for C-link - The UL beam is indicated by SRI on C-link via MAC CE. - If the beam indication framework in Rel-17 is used for NCR-MT - The DL and UL beam are indicated by MAC CE to select one of TCI state ID from the RRC-configured list of beams for C-link Agreement The following pre-defined rules are applied to determine the beam for backhaul link: - In the time domain resource with simultaneous downlink reception or uplink transmission in C-link and backhaul link, the beam of backhaul link is the same as the beam of C-link regardless whether there is beam indicated by the dedicated signal for backhaul link. - In the time domain resource without simultaneous downlink reception or uplink transmission in C-link and backhaul link, if the NCR does not support capability with the new signalling for backhaul beam indication or if no beam is indicated for backhaul link by the dedicated signal, - When Rel-15/16 beam indication framework is used for C-link, - The beam determined by QCL assumption for CORESET with the lowest ID and spatial relationship for PUCCH with lowest PUCCH resource ID in the C-link is applied for the DL and UL of backhaul link, respectively. - When Rel-17 beam indication framework (i.e., unified TCI framework) is used for C-link, the indicated unified TCI for C-link DL and UL is applied for the DL and UL of backhaul link, respectively. - Otherwise, the beam indicated by the dedicated signalling is applied for backhaul link.
NR_netcon_repeater-Core | Backhaul link beam indication |  |  | NCR BH Link Unified Beam Activation/Deactivation MAC CE |  | NCR BH Link Unified Beam Activation/Deactivation MAC CE | New | This MAC CE indicates one unified TCI state for backhaul link UL transmission and DL reception from the RRC configured list of beams for C-link. In the time domain resource with simultaneous downlink reception or uplink transmission in C-link and backhaul link, this MAC CE is not applicable. It includes following fields: - P: This field indicates whether the TCI codepoint has two TCI states or single TCI state. If P field is set to 1, it indicates that the TCI codepoint includes the DL TCI state and the UL TCI state. If P field is set to 0, it indicates that the TCI codepoint includes only the DL/joint TCI state or the UL TCI state. The codepoint to which a TCI state is mapped is determined by its ordinal position among all the TCI state ID fields; - D/U: This field indicate whether the TCI state ID in the same octet is for joint/downlink or uplink TCI state. If this field is set to 1, the TCI state ID in the same octet is for joint/downlink. If this field is set to 0, the TCI state ID in the same octet is for uplink; - TCI state ID: This field indicates the TCI state identified by TCI-StateId configured in the active DL/UL BWP as specified in TS 38.331 . If D/U is set to 1, 7-bits length TCI state ID i.e. TCI-StateId configured in the dl-OrJoint-TCIStateList-r17 of the active DL BWP as specified in TS 38.331 is used. If D/U is set to 0, the most significant bit of TCI state ID is considered as the reserved bit and remainder 6 bits indicate the UL-TCIState-Id configured in the active UL BWP as specified in TS 38.331 . - A/D: This field indicates whether to activate or deactivate indicated TCI state. The field is set to 1 to indicate activation, otherwise it indicates deactivation. - R: Reserved bit, set to 0. | TBD |  | 38.321 |  | Agreement If adaptive beams are adopted for C-link and backhaul link, new signaling is supported to indicate a beam(s) used for backhaul link from the set of beams for C-link. - Predefined rule is used to define the beam in case there is no indication via the new signalling - FFS: Details of the predefined rule - FFS: Application of predefined rule for other cases - Note: The beam(s) used for backhaul link should be from the RRC-configured list of beams for C-link. - The new signalling, if needed, is an optional NCR capability Agreement The semi-static beam indication for backhaul link is supported as: - If the beam indication framework in Rel-15 is used for NCR-MT - The DL beam is indicated by MAC CE to select one of TCI state ID from the RRC-configured list of beams for C-link - The UL beam is indicated by SRI on C-link via MAC CE. - If the beam indication framework in Rel-17 is used for NCR-MT - The DL and UL beam are indicated by MAC CE to select one of TCI state ID from the RRC-configured list of beams for C-link Agreement The following pre-defined rules are applied to determine the beam for backhaul link: - In the time domain resource with simultaneous downlink reception or uplink transmission in C-link and backhaul link, the beam of backhaul link is the same as the beam of C-link regardless whether there is beam indicated by the dedicated signal for backhaul link. - In the time domain resource without simultaneous downlink reception or uplink transmission in C-link and backhaul link, if the NCR does not support capability with the new signalling for backhaul beam indication or if no beam is indicated for backhaul link by the dedicated signal, - When Rel-15/16 beam indication framework is used for C-link, - The beam determined by QCL assumption for CORESET with the lowest ID and spatial relationship for PUCCH with lowest PUCCH resource ID in the C-link is applied for the DL and UL of backhaul link, respectively. - When Rel-17 beam indication framework (i.e., unified TCI framework) is used for C-link, the indicated unified TCI for C-link DL and UL is applied for the DL and UL of backhaul link, respectively. - Otherwise, the beam indicated by the dedicated signalling is applied for backhaul link.
Note on M1: Nokia: RAN2 to fill