## General Notes
General notes
1. This template is revised from the link budget template in TR 38.830, which is used for coverage evaluation for NR channels in Rel-17 CovEnh SI.
Change History
Version | Author | Description
V001 | Feature lead, shenxiaodong@vivo.com | Initial draft ot the template
V002 | ? | Xiaomi results
V003 | ? | Huawei results
V004 | ? | Nokia results
V005 | ? | Qualcomm results
V006 | ? | Intel results
V007 | ? | Update of Xiaomi results
V008 | ? | vivo results (msg3 results is added)
V009 | Feature lead, shenxiaodong@vivo.com | Wrap up table, adding 'Change History'

## Common Assumptions
Simulation assumptions for LP-WUS |  | Agreement: For coverage evaluation, the following is used,
Attributes | Assumptions | Number of RX chains at the UE’s MR antenna elements for UE | Case 1: 1 Rx for Redcap
Carrier Frequency | 2.6GHz/4GHz/700MHz |  | Case 2: 2 Rx
Waveform | OOK , FSK , OFDM |  | Case 3: 4 Rx
| Company to report which option for OOK /FSK /OFDM is used |  | Company to report which case is being used. Further decision on antenna assumption for coverage is FFS.
Channel structure | - Option 1: Sync signal /sequence+ payload + CRC, | Number of RX chains antenna elements for LP-WUR | 1 Rx
| - Option 2: Sequence only, |  | Note: agreed in RAN1#110bis
| - Option 3: Payload+CRC, | Scenario and frequency | Urban: 4GHz (TDD), 2.6GHz (TDD)
| - Other options are not precluded |  | Rural: 4GHz (TDD), 2.6GHz (TDD), 2GHz (FDD), 700MHz (FDD)
| - Company to report the sequence length, payload size, CRC length (may or may not be presence). |  | Rural with long distance: 700MHz (FDD), 4GHz (TDD)
SCS of OFDM generator for NR signal | 30kHz/15KHz | Reference data rates for MR eMBB | Urban: PDSCH 10Mbps, PUSCH 1Mbps
Configuration for LP-WUS signal | For OOK/FSK waveform, # of segments in one OFDM symbol (M) |  | Rural: PDSCH 1Mbps, PUSCH 100kbps
| o Option 1a: M=1 and SCSs = 15kHz (same as NR signal) |  | Rural with long distance: DL 1Mbps, UL 100kbps, 30kbps (optional)
| o Option 1b: M=1 and SCSs = 30kHz (same as NR signal) | Reference PDCCH configuration | SCS | 30kHz for TDD, 15kHz for FDD.
| o Option 2a: M =2/4/8 for SCS = 15KHz (same as NR signal) |  | Aggregation level | 8, 16
o Option 2b: M =2/4/8 for SCS = 30 kHz (same as NR signal)
| o Option 3: M=1 and SCSs = 60kHz/120kHz/240kHz |  |  | Company to report which case is being used. Further decision on aggregation level for coverage is FFS.
| o Note: M is referred to the definition of “M” in the agreements for OOK-1/2/3/4 and FSK-1/2 |  | Payload | 40 bits
| For OFDM: FFS, e.g., ZC sequence |  | CORESET size | 2 symbols, 48 PRBs
| Other options are up to companies to report |  | Tx Diversity | Reported by companies
WUS duration | Number of OFDM symbols: e.g., 1,2,4, 8, 16,24 symbols |  | BLER | 1% BLER,
MDR/FAR assumption | · The miss-detection rate (MDR) of LP-WUS [1%] 1%,
| · The false-alarm rate (FAR) of LP-WUS | Pathloss model (select from LoS or NLoS) | Urban: NloS
| o [0.1%, 1%, 10%] |  | Rural: NloS and LoS
| o Other values are not precluded for studying, reported by companies | Bandwidth | 100MHz for 4GHz and 2.6GHz.
| o Further discuss on the following alternatives for FAR target is determined |  | 20MHz for 2GHz (FDD)
| § Alt 1: FAR target is determined per single WUS attempt/trial, |  | 20MHz (optional for 10MHz) for 700MHz. (FDD)
| § FFS: Alt 2: FAR target is determined across a reference time duration of one or multiple WUS attempts/trials | Channel model for link-level simulation | TDL-C for NLOS, TDL-D for LOS.
| · Length of reference time duration: [0.32s, 1.28s,10.24s, 20.48s, 2621.44s,10485.76s], other values not precluded | Delay spread | Urban: 300ns, optional: 1000ns and companies to provide descriptions for such scenarios
| · FFS: possible values for reference time durations |  | Rural: 300ns
| § Companies to report details of receiver behaviour, e.g., receiver behaviour, how to compute MDR, detection threshold |  | Rural with long distance: 30ns
| o Companies to report the selected reference time duration values and the associated number of WUS attempts/trials | UE velocity | Urban: 3km/h
| · Note: if LP-WUS for wake-up indication consists of two parts or even multiple parts, the proposed MDR/FAR should take into account the reception performance of the two or more parts jointly |  | Rural: 3km/h, FFS: 120km/h (optional 30km/h) for outdoor
| · The above values applied in both RRC CONNECTED and IDLE/INACTIVE mode. | Number of antenna elements for BS | - Urban: 192 antenna elements for 4GHz and 2.6GHz,
| · FFS FAR requirement based on the study outcome of the impact of FAR on power consumption / power saving gain / system overhead |  | (M,N,P,Mg,Ng) = (12,8,2,1,1)
| · FFS: Note: FAR should be evaluated both in the absence of gNB transmissions and in the presence of transmissions from gNB. Proponent to provide the details. |  | (optional) 128 antenna elements for 4GHz,
| · The FAR definition does NOT include the impact of the falsely alarmed for wake-up due to the detection of a LP-WUS which is intended to wake-up/alarm the LP-WUR of another UE within the same UE group |  | (M,N,P,Mg,Ng) = (8,8,2,1,1)
- Rural: 64 antenna elements for 4GHz and 2.6GHz
Code scheme | For data part, code rate {1/2, 1/4, ….} is reported by companies, company to report coding scheme, e.g., manchester code or any other schemes |  | (M,N,P,Mg,Ng) = (8,4,2,1,1)
| Companies to report, if any, the coding scheme (e.g., manchester code or any other schemes) and the code rate (e.g., 1/2, 1/4, ….) |  | 32 antenna elements for 2GHz
gNB Channel BW | 20MHz, FFS other values |  | (M,N,P,Mg,Ng) = (8,2,2,1,1)
LP-WUS BW | Option 1: |  | - Rural: 16 antenna elements for 700MHz
| - 5MHz including subcarriers for guard band |  | (M,N,P,Mg,Ng) = (4,2,2,1,1)
| - 4.32MHz (i.e.,12 RBs) for LP-WUS transmission for 30kHz SCS | Number of TxRUs for BS | gNB architectures to study:
| Option 2: |  | - 2 or 4 TXRUs for 2GHz, 700 MHz
| - {2.16, 4.32} MHz including subcarriers for guard band |  | - 64TxRUs for 2.6 and 4 GHz.
| - 1.44MHz, 2.88MHz (i.e.{4,8} RBs) for LP-WUS transmission for 30kHz SCS |  | - Optional: 32 TXRUs at 2 GHz
| FFS: other options are up to companies to report |  | gNB modeling in LLS for TDL:
| GB is symmetrically placed on each side of LP-WUS |  | - Option 1: 2 or 4 gNB RF chains in LLS.
Guard band | E.g., 6 subcarriers, {1, 2, …} RBs on each side of LP-WUS. |  | - Option 2 (Optional): Number of gNB RF chains = number of TXRUs in LLS.
Filter | X-th Order filterButterworth (e.g. Butterworth, Chebyshev and so on) with Y MHz bandwidth, |  | - Companies can report if and how correlation is modelled.
- X = {3, 5}
- Companies to report Y = 4.32MHz (12RB, 30KHz) or ({4,8} RB, 30kHz)
Companies to report any other assumptions if needed, cutoff frequency?
Adjacent subcarrier interference | - PDSCH mapped on resources other than that for WUS and guard band;
EPRE of LP-WUS / EPRE of PDSCH =ρ, where ρ=0 dB as baseline, ρ= {3, 6} dB as optional
Sampling Rate | - Companies to report. For evaluation, same sampling rate is assumed for different waveforms/options.
ADC bit width | 1-bit, 4-bit, 8-bit, ideal and other options are not precluded
Channel Model | TDL-C 300ns
FFS: other channels
See link coverage assumption table (will copy and paste here)
Noise Figure for WUR | Among [9, 12, 15, 18, 21, 24] dB.
Company to report
- RF Envelop detector:
- IF Envelope detector:
- BB envelope detector:
- FSK:
- OFDM:
Impairment modelling | - FFS: Frequency and time error model
- Phase noise up to company report, e.g. the modelling used for 802.11ba
- Other cell interference is up to company to report
Sub-topic 2: Proposal for sub-topic 1-v6 (revision are marked yellow and green)
Working assumption:
• For evaluation of LP-WUR frequency and time errors, the following is used,
Parameter | Value
LO XO Oscillator max frequency error [ppm], LO XO Oscillator frequency drift [ppm/s] | option 1: (200, 0.1)
option 2: (50, 0.1)
option 3: (10, 0.05)
option 4: (5, 0.05)
Other values are not precluded for studying, reported by companies
RTC max frequency error [ppm] | 20
• Company to report how to use the clocks for LR on/off states
- The above clock assumptions for LR assumes the MR is in ‘ultra-deep sleep’ power state.
- For Option 3/4, cannot be used
u FFS applicability when MR is in ultra-deep sleep power consumption state and associated power consumption for LR on state and LR off state,
l e.g., option 3/4 is not applicable
n when MR is in ULPS’ultra-deep sleep state’ with [0.015] power units and LR is in off state or,
n when LR monitoring power less than 1 [TBD] power unit,
u Note: Assumptions important for achieving performance by option 1/2/3/4 clock for LR should be declared, including active on/off power, transition energy/ ramp-up time TLR, ramp-up for LR and etc.
- If MR is in other state than ULPS’ultra-deep sleep state’(e.g., ‘deep sleep’), the clock running for MR can be used for LR.
u assumptions important for achieving performance by using MR clock for LR should be declared
n Other clock accuracy options are not precluded. Companies to report options based on a feasibility analysis of clock power consumption and UE power consumption to use the clock accuracy option
• Company to report the initial/residual frequency error assumption for the detection of LP-WUS/synchronization signal,
- The following are examples for consideration, other approaches are not precluded,
u Model 1:
• The relationship between a drifted frequency error(ΔF) is frequency drift ( F’) over a time (T1) is ΔF = ±F’ * T1+Fr
• When ΔF frequency displacement [Fd] reaches max frequency error, it is assumed to be equaled to max frequency error
• T1 is the time from the previous frequency synchronization. T1 may take different values depending on the chosen frequency synchronization approach.
• Fr is residual frequency error after the previous frequency synchronization.
• [Fr=0.]
• FFS: [Fr>0 and explanation of its modeling and how it is obtained at each clock synchronization/calibration]
• If residual frequency error after the previous synchronization is justified to be zero or marginal compared with Fe should be declared.
• FFS: Frequency displacement (Fd), before detection of a current sync signal defined as the difference between ideal frequency and frequency due to 1) clock drifting (ΔF); and 2) residual frequency error from previous sync signal detection synchronization/calibration (Fr), is given as Fd (ppm)=ΔF (ppm) +Fr(ppm).
u Model 2: random frequency drifting, FFS details
• Company to report the timing drifting error assumption for the detection of LP-WUS/synchronization signal,
- The following are examples for consideration, other approaches are not precluded,
u Model 1 [R1-2301438] [R1-2301558][R1-1714993]:
• The relationship between the maximum frequency error(Fe) and corresponding timing drift( ΔT) over a time(T) is ΔT = ±Fe * T (saturated liner region)
• The relationship between a frequency drift ( F’), and corresponding timing drift(ΔT) over a time(T) is ΔT = ±0.5 * F’ * T2 ΔT = Fr*T ±0.5 * F’ *T2 (transient region)
• The transition between transient and saturated linear region (from synchronization or calibration point/time) occurs at time Ts= [Fe /( 0.5F’)] [Ts= Fe-Fr)/( F’)]
• T is the time from the previous time synchronization. T may take different values depending on the chosen synchronization approach
• FFS: Time error (Te) before detection of a current sync signal is defined as the difference between ideal time of the current sync signal and the time error due to 1) clock time drift (ΔT); and 2) residual time error from previous sync signal detection synchronization/calibration (Tr); Te= ΔT+ Tr
u Model 2: random time drifting, FFS details
• FFS: Phase noise model

## Ref NR Channel(Normal UE)
Company Name | vivo | vivo | vivo | vivo | vivo | vivo | vivo | vivo | Nokia | Nokia | Nokia | Nokia | Nokia | Nokia | Nokia | Nokia | Nokia | Nokia | Nokia | Nokia | Nokia | Nokia | Nokia | Nokia | xiaomi | xiaomi
Case Identifier | [8 empty] | NOK-001 | NOK-002 | NOK-003 | NOK-004 | NOK-005 | NOK-006 | NOK-007 | NOK-008 | NOK-09 | Nokia-010 | NOK-011 | NOK-012 | NOK-013 | NOK-014 | NOK-015 | NOK-016
Tdoc Number
Scenarios | Urban 2.6GHz | Urban 2.6GHz | Urban 2.6GHz | Urban 2.6GHz | Rural 700MHz | Rural 700MHz | Rural 700MHz | Rural 700MHz | Urban 2.6GHz | Urban 2.6GHz | Urban 2.6GHz | Urban 2.6GHz | Urban 2.6GHz | Urban 2.6GHz | Rural 700MHz | Rural 700MHz | Rural 700MHz | Rural 700MHz | Urban 4GHz | Urban 4GHz | Urban 4GHz | Urban 4GHz | Urban 4GHz | Urban 4GHz | Rural 700MHz | Rural 700MHz
Channel for evaluation | PDCCH 2RX for Paging-AL16 | PDCCH 2Rx for Paging-AL8 | PUSCH | PUSCH Msg3(56bits) | PDCCH 2Rx for Paging-AL16 | PDCCH 2Rx for Paging-AL8 | PUSCH | PUSCH Msg3(56bits) | PDCCH 2RX for Paging-AL16 | PDCCH 2RX for Paging-AL8 | PDCCH 4RX for Paging-AL16 | PDCCH 4RX for Paging-AL8 | PDSCH 4RX | PUSCH | PDCCH 2Rx for Paging-AL16 | PDCCH 2Rx for Paging-AL8 | PDSCH 2RX | PUSCH | PDCCH 2RX for Paging-AL16 | PDCCH 2RX for Paging-AL8 | PDCCH 4RX for Paging-AL16 | PDCCH 4RX for Paging-AL8 | PDSCH 4RX | PUSCH | PDCCH 2Rx for Paging-AL16 | PDCCH 2Rx for Paging-AL8
System configuration
Carrier frequency (GHz) | 2.6 | 2.6 | 2.6 | 2.6 | 0.7 | 0.7 | 0.7 | 0.7 | 2.6 | 2.6 | 2.6 | 2.6 | 2.6 | 2.6 | 0.7 | 0.7 | 0.7 | 0.7 | 4 | 4 | 4 | 4 | 4 | 4 | 0.7 | 0.7
BS antenna heights (m) | 25 | 25 | 25 | 25 | 35 | 35 | 35 | 35 | 25 | 25 | 25 | 25 | 25 | 25 | 35 | 35 | 35 | 35 | 25 | 25 | 25 | 25 | 25 | 25 | 35 | 35
UT antenna heights (m) | 1.5 | 1.5 | 1.5 | 1.5 | 1.5 | 1.5 | 1.5 | 1.5 | 1.5 | 1.5 | 1.5 | 1.5 | 1.5 | 1.5 | 1.5 | 1.5 | 1.5 | 1.5 | 1.5 | 1.5 | 1.5 | 1.5 | 1.5 | 1.5 | 1.5 | 1.5
Cell area reliability (%) | 95% | 95% | 90% | 90% | 95% | 95% | 90% | 90% | 95% | 95% | 95% | 95% | 90% | 90% | 95% | 95% | 90% | 90% | 95% | 95% | 95% | 95% | 90% | 90% | 95% | 95%
Lognormal shadow fading std deviation (dB) | 7 | 7 | 7 | 7 | 8 | 8 | 8 | 8 | 7 | 7 | 7 | 7 | 7 | 7 | 8 | 8 | 8 | 8 | 7 | 7 | 7 | 7 | 7 | 7 | 8 | 8
Pathloss model(select from LoS or NLoS) | NLOS | NLOS | NLOS | NLOS | NLOS | NLOS | NLOS | NLOS | NLOS | NLOS | NLOS | NLOS | NLOS | NLOS | NLOS | NLOS | NLOS | NLOS | NLOS | NLOS | NLOS | NLOS | NLOS | NLOS | NLOS | NLOS
Transmitter
(1) Number of transmit antenna elements. | 192 | 192 | 1 | 1 | 16 | 16 | 1 | 1 | 192 | 192 | 192 | 192 | 192 | 1 | 16 | 16 | 16 | 1 | 192 | 192 | 192 | 192 | 192 | 1 | 16 | 16
(2) Number of ([transmit TxRUs) or (modelled transmit chains)] Note: this row is void (left empty) for uplink | 64 | 64 | - | - | 2 | 2 | - | - | 64 | 64 | 64 | 64 | 64 | - | 2 | 2 | 2 | - | 64 | 64 | 64 | 64 | 64 | - | 2 | 2
(2a) Number of transmit chains modelled in LLS | 2 | 2 | 1 | 1 | 2 | 2 | 1 | 1 | 2 | 2 | 2 | 2 | 2 | 1 | 2 | 2 | 2 | 1 | 2 | 2 | 2 | 2 | 2 | 1 | 2 | 2
(3) Total transmit power (dBm) Note: total transmit power for system bandwidth | 53 | 53 | 23 | 23 | 49.0103 | 49.0103 | 23 | 23 | 53 | 53 | 53 | 53 | 53 | 23 | 49.0103 | 49.0103 | 49.0103 | 23 | 53 | 53 | 53 | 53 | 53 | 23 | 49.0103 | 49.0103
(3a) System bandwidth for downlink, or occupied bandwidth for uplink (Hz) | 100000000 | 100000000 | 10800000 | 720000 | 100000000 | 100000000 | 720000 | 360000 | 100000000 | 100000000 | 100000000 | 100000000 | 100000000 | 10800000 | 20000000 | 20000000 | 20000000 | 720000 | 100000000 | 100000000 | 100000000 | 100000000 | 100000000 | 10800000 | 20000000 | 20000000
(3b) Power Spectrum Density = (3) - 10 log( (3a) / 1000000 ) (dBm/MHz) Note: For FR1 downlink, (3b) should satisfy the following: For 4GHz frequency, 24 and 33 For 2.6 GHz frequency, 33 For 700MH and 2GHz frequency, 36 Note: For FR2 downlink, the following should be satisfied: 40 dBm for 100 MHz Urban scenario, 23 dBm for 100 MHz Indoor scenario. Note: no PSD constraint for uplink | 33 | 33 | - | - | 36 | 36 | - | - | 33 | 33 | 33 | 33 | 33 | 12.6658 | 36 | 36 | 36 | - | 33 | 33 | 33 | 33 | 33 | 12.6658 | 36 | 36
(3c) bandwidth used for the evaluated channel (Hz) Note: (3c) is identical to the number of PRBs assigned to the channel evaluated. for uplink, (3a) = (3c) | 17280000 | 17280000 | 10800000 | 720000 | 8640000 | 8640000 | 720000 | 360000 | 17280000 | 17280000 | 17280000 | 17280000 | 98280000 | 10800000 | 8640000 | 8640000 | 9180000 | 720000 | 17280000 | 17280000 | 17280000 | 17280000 | 98280000 | 10800000 | 8640000 | 8640000
(3bis) Total transmit power for occupied bandwidth = (3b) + 10 log ( (3c) / 1000000 ) (dBm) | 45.3754 | 45.3754 | 23 | 23 | 45.3651 | 45.3651 | 23 | 23 | 45.3754 | 45.3754 | 45.3754 | 45.3754 | 52.9247 | 23 | 45.3651 | 45.3651 | 45.6284 | 23 | 45.3754 | 45.3754 | 45.3754 | 45.3754 | 52.9247 | 23 | 45.3651 | 45.3651
(4) total antenna gain at antenna gain component 3 & antenna gain component 4 of transmitter = (4a) - (4b) (dB) | 10.1212 | 10.1212 | 0 | 0 | 14.3809 | 14.3809 | 0 | 0 | 7.0012 | 7.0012 | 7.0012 | 7.0012 | 7.0012 | 0 | 11.3509 | 11.3509 | 11.2609 | 0 | 7.0012 | 7.0012 | 7.0012 | 7.0012 | 7.0012 | 0 | 14.0309 | 14.0309
(4a) antenna gain at antenna gain component 3 & antenna gain component 4 of transmitter = (4c) + 10 log ( (1) / (2) ) (dB) for downlink, and = (4c) + 10 log ( (1) / (2a) ) (dB) for uplink | 12.7712 | 12.7712 | 0 | 0 | 17.0309 | 17.0309 | 0 | 0 | 12.7712 | 12.7712 | 12.7712 | 12.7712 | 12.7712 | 0 | 17.0309 | 17.0309 | 17.0309 | 0 | 12.7712 | 12.7712 | 12.7712 | 12.7712 | 12.7712 | 0 | 17.0309 | 17.0309
(4b) antenna gain correction factor at antenna gain component 3 & antenna gain component 4 of transmitter (dB) | 2.65 | 2.65 | 0 | 0 | 2.65 | 2.65 | 0 | 0 | 5.77 | 5.77 | 5.77 | 5.77 | 5.77 | 0 | 5.68 | 5.68 | 5.77 | 0 | 5.77 | 5.77 | 5.77 | 5.77 | 5.77 | 0 | 3 | 3
(4c) gain of antenna element (dBi) | 8 | 8 | 0 | 0 | 8 | 8 | 0 | 0 | 8 | 8 | 8 | 8 | 8 | 0 | 8 | 8 | 8 | 0 | 8 | 8 | 8 | 8 | 8 | 0 | 8 | 8
(5) total antennna gain at antenna gain component 2 of transmitter = (5a) - (5b) (dB) Note: zero for uplink | 7.0515 | 7.0515 | 0 | 0 | 0 | 0 | 0 | 0 | 15.0515 | 15.0515 | 15.0515 | 15.0515 | 15.0515 | 0 | 0 | 0 | 0 | 0 | 15.0515 | 15.0515 | 15.0515 | 15.0515 | 15.0515 | 0 | 0 | 0
(5a) antenna gain at antenna gain component 2 of transmitter = 10 log( (2)/(2a)) (dB) Note: zero for uplink | 15.0515 | 15.0515 | 0 | 0 | 0 | 0 | 0 | 0 | 15.0515 | 15.0515 | 15.0515 | 15.0515 | 15.0515 | 0 | 0 | 0 | 0 | 0 | 15.0515 | 15.0515 | 15.0515 | 15.0515 | 15.0515 | 0 | 0 | 0
(5b) antena gain correction factor at antenna gain component 2 of transmitter (dB) Note: zero for uplink | 8 | 8 | 0 | 0 | 0 | 0 | 0 | 0 | 0 | 0 | 0 | 0 | 0 | 0 | 0 | 0 | 0 | 0 | 0 | 0 | 0 | 0 | 0 | 0 | 0 | 0
(8) Cable, connector, combiner, body losses, etc. (enumerate sources) (dB) (feeder loss must be included for and only for downlink) | 3 | 3 | 1 | 1 | 3 | 3 | 1 | 1 | 3 | 3 | 3 | 3 | 3 | 1 | 3 | 3 | 3 | 1 | 3 | 3 | 3 | 3 | 3 | 1 | 3 | 3
(9) EIRP = (3bis) + (4) + (5) – (8) dBm | 59.5481 | 59.5481 | 22 | 22 | 56.746 | 56.746 | 22 | 22 | 64.4281 | 64.4281 | 64.4281 | 64.4281 | 71.9774 | 22 | 53.716 | 53.716 | 53.8893 | 22 | 64.4281 | 64.4281 | 64.4281 | 64.4281 | 71.9774 | 22 | 56.396 | 56.396
Receiver
(10) Number of receive antenna elements | 2 | 2 | 192 | 192 | 2 | 2 | 16 | 16 | 2 | 2 | 4 | 4 | 4 | 192 | 2 | 2 | 2 | 16 | 2 | 2 | 4 | 4 | 4 | 192 | 2 | 2
(10a) Number of receive TxRUs Note: this row is void (empty) for downlink | - | - | 64 | 64 | - | - | 4 | 4 | - | - | - | - | - | 64 | - | - | - | 2 | - | - | - | - | - | 64 | - | -
(10b) Number of receive chains modelled in LLS | 2 | 2 | 2 | 2 | 2 | 2 | 4 | 4 | 2 | 2 | 4 | 4 | 4 | 2 | 2 | 2 | 2 | 2 | 2 | 2 | 4 | 4 | 4 | 2 | 2 | 2
(11) total antenna gain at antenna gain component 3 & antenna gain component 4 of receiver = (11a) - (11b) (dB) | 0 | 0 | 12.7712 | 12.7712 | 0 | 0 | 14.0206 | 14.0206 | 0 | 0 | 0 | 0 | 0 | 7.0012 | 0 | 0 | 0 | 11.3509 | 0 | 0 | 0 | 0 | 0 | 7.0012 | 0 | 0
(11a) antenna gain at antenna gain component 3 & antenna gain component 4 of receiver = (11c) + 10 log ( (10)/(10a) ) (dB) for uplink = (11c) + 10 log ( (10)/(10b) ) (dB) for downlink | 0 | 0 | 12.7712 | 12.7712 | 0 | 0 | 14.0206 | 14.0206 | 0 | 0 | 0 | 0 | 0 | 12.7712 | 0 | 0 | 0 | 17.0309 | 0 | 0 | 0 | 0 | 0 | 12.7712 | 0 | 0
(11b) antena gain correction factor at antenna gain component 3 & antenna gain component 4 of receiver (dB) | 0 | 0 | 0 | 0 | 0 | 0 | 0 | 0 | 0 | 0 | 0 | 0 | 0 | 5.77 | 0 | 0 | 0 | 5.68 | 0 | 0 | 0 | 0 | 0 | 5.77 | 0 | 0
(11c) gain of antenna element (dBi) | 0 | 0 | 8 | 8 | 0 | 0 | 8 | 8 | 0 | 0 | 0 | 0 | 0 | 8 | 0 | 0 | 0 | 8 | 0 | 0 | 0 | 0 | 0 | 8 | 0 | 0
(11bis) total antenna gain at antenna gain component 2 of receiver = (11bis-a) - (11bis-b) (dB) Note: zero for downlink | 0 | 0 | 15.0515 | 15.0515 | 0 | 0 | 0 | 0 | 0 | 0 | 0 | 0 | 0 | 15.0515 | 0 | 0 | 0 | 0 | 0 | 0 | 0 | 0 | 0 | 15.0515 | 0 | 0
(11bis-a) antenna gain at antenna gain component 2 of receiver = 10 log( (10a)/(10b)) (dB) Note: zero for donwlink | 0 | 0 | 15.0515 | 15.0515 | 0 | 0 | 0 | 0 | 0 | 0 | 0 | 0 | 0 | 15.0515 | 0 | 0 | 0 | 0 | 0 | 0 | 0 | 0 | 0 | 15.0515 | 0 | 0
(11bis-b) antena gain correction factor at antenna gain component 2 of receiver (dB)Note: zero for downlink | 0 | 0 | 0 | 0 | 0 | 0 | 0 | 0 | 0 | 0 | 0 | 0 | 0 | 0 | 0 | 0 | 0 | 0 | 0 | 0 | 0 | 0 | 0 | 0 | 0 | 0
(12) Cable, connector, combiner, body losses, etc. (enumerate sources) (dB) (feeder loss must be included for and only for uplink) | 1 | 1 | 3 | 3 | 1 | 1 | 3 | 3 | 1 | 1 | 1 | 1 | 1 | 3 | 1 | 1 | 1 | 3 | 1 | 1 | 1 | 1 | 1 | 3 | 1 | 1
(13) Receiver noise figure (dB) | 7 | 7 | 5 | 5 | 7 | 7 | 5 | 5 | 7 | 7 | 7 | 7 | 7 | 5 | 7 | 7 | 7 | 5 | 7 | 7 | 7 | 7 | 7 | 5 | 7 | 7
(14) Thermal noise density (dBm/Hz) | -174 | -174 | -174 | -174 | -174 | -174 | -174 | -174 | -174 | -174 | -174 | -174 | -174 | -174 | -174 | -174 | -174 | -174 | -174 | -174 | -174 | -174 | -174 | -174 | -174 | -174
(15) Receiver interference density (dBm/Hz) | -169.3 | -169.3 | -165.7 | -165.7 | -169.3 | -169.3 | -165.7 | -165.7 | -169.3 | -169.3 | -169.3 | -169.3 | -169.3 | -165.7 | -169.3 | -169.3 | -169.3 | -165.7 | -169.3 | -169.3 | -169.3 | -169.3 | -169.3 | -165.7 | -169.3 | -169.3
(16) Total noise plus interference density = 10 log (10^(( (13) + (14))/10) + 10^((15)/10)) (dBm/Hz) | -164.9892 | -164.9892 | -164.0335 | -164.0335 | -164.9892 | -164.9892 | -164.0335 | -164.0335 | -164.9892 | -164.9892 | -164.9892 | -164.9892 | -164.9892 | -164.0335 | -164.9892 | -164.9892 | -164.9892 | -164.0335 | -164.9892 | -164.9892 | -164.9892 | -164.9892 | -164.9892 | -164.0335 | -164.9892 | -164.9892
(18) Effective noise power = (16) + 10 log((3c)) (dBm) | -92.6138 | -92.6138 | -93.6993 | -105.4602 | -95.6241 | -95.6241 | -105.4602 | -108.4705 | -92.6138 | -92.6138 | -92.6138 | -92.6138 | -85.0645 | -93.6993 | -95.6241 | -95.6241 | -95.3608 | -105.4602 | -92.6138 | -92.6138 | -92.6138 | -92.6138 | -85.0645 | -93.6993 | -95.6241 | -95.6241
(19) Required SNR (dB) | -5.78 | -3.17 | 0.24 | -2.22 | -5.62 | -2.95 | -7.49 | -6.76 | -8.82 | -6.7 | -12.23 | -10.24 | -7 | -0.1 | -8.39 | -6.41 | -7.5 | -4.66 | -8.87 | -6.73 | -11.7 | -9.59 | -5.5 | -2.27 | -8.34 | -5.22
(20) Receiver implementation margin (dB) | 2 | 2 | 2 | 2 | 2 | 2 | 2 | 2 | 2 | 2 | 2 | 2 | 2 | -2.27 | 2 | 2 | 2 | 2 | 2 | 2 | 2 | 2 | 2 | 2 | 2 | 2
(21) H-ARQ gain (dB) Note: Only applicable if HARQ is not considered in LLS | 0 | 0 | 0 | 0 | 0 | 0 | 0 | 0 | 0 | 0 | 0 | 0 | 0 | 0.5 | 0 | 0 | 0 | 0.5 | 0 | 0 | 0 | 0 | 0 | 0.5 | 0 | 0
(22) Receiver sensitivity = (18) + (19) + (20) – (21) (dBm) | -96.3938 | -93.7838 | -91.4593 | -105.6802 | -99.2441 | -96.5741 | -110.9502 | -113.2305 | -99.4338 | -97.3138 | -102.8438 | -100.8538 | -90.0645 | -96.5693 | -102.0141 | -100.0341 | -100.8608 | -108.6202 | -99.4838 | -97.3438 | -102.3138 | -100.2038 | -88.5645 | -94.4693 | -101.9641 | -98.8441
(22bis) MCL = (3bis) - (22) + (5) + (11bis) (dB) | 148.8207 | 146.2107 | 129.5108 | 143.7317 | 144.6092 | 141.9392 | 133.9502 | 136.2305 | 159.8607 | 157.7407 | 163.2707 | 161.2807 | 158.0407 | 134.6208 | 147.3792 | 145.3992 | 146.4892 | 131.6202 | 159.9107 | 157.7707 | 162.7407 | 160.6307 | 156.5407 | 132.5208 | 147.3292 | 144.2092
(23) Hardware link budget, a.k.a MIL = (9) + (11) + (11bis) − (12) − (22) (dB) Note: MIL can also be derived by (22bis) + (4) – (8) + (11) − (12) | 154.9419 | 152.3319 | 138.282 | 152.5029 | 154.9901 | 152.3201 | 143.9708 | 146.2511 | 162.8619 | 160.7419 | 166.2719 | 164.2819 | 161.0419 | 137.622 | 154.7301 | 152.7501 | 153.7501 | 138.9711 | 162.9119 | 160.7719 | 165.7419 | 163.6319 | 159.5419 | 135.522 | 157.3601 | 154.2401
Calculation of available pathloss
(25) Shadow fading margin (function of the cell area reliability and lognormal shadow fading std deviation ) (dB) | 7.56 | 7.56 | 4.48 | 4.48 | 8.45 | 8.45 | 5.13 | 6.61 | 7.58 | 7.58 | 7.58 | 7.58 | 4.48 | 4.48 | 10.04 | 10.04 | 6.34 | 6.34 | 7.58 | 7.58 | 7.58 | 7.58 | 4.48 | 4.48
(26) BS selection/macro-diversity gain (dB) | 0 | 0 | 0 | 0 | 0 | 0 | 0 | 0 | 0 | 0 | 0 | 0 | 0 | 0 | 0 | 0 | 0 | 0 | 0 | 0 | 0 | 0 | 0 | 0
(27) Penetration margin (dB) | 26.25 | 26.25 | 26.25 | 26.25 | 12.5 | 12.5 | 12.5 | 9 | 26.25 | 26.25 | 26.25 | 26.25 | 26.25 | 26.25 | 12.5 | 12.5 | 12.5 | 12.5 | 26.25 | 26.25 | 26.25 | 26.25 | 26.25 | 26.25
(28) Other gains (dB) (if any please specify) | 0 | 0 | 0 | 0 | 0 | 0 | 0 | 0 | 0 | 0 | 0 | 0 | 0 | 0 | 0 | 0 | 0 | 0 | 0 | 0 | 0 | 0 | 0 | 0
(29) Available path loss = (23) – (25) + (26) – (27) + (28) (dB) | 121.1319 | 118.5219 | 107.552 | 121.7729 | 134.0401 | 131.3701 | 126.3408 | 130.6411 | 129.0319 | 126.9119 | 132.4419 | 130.4519 | 130.3119 | 106.892 | 132.1901 | 130.2101 | 134.9101 | 120.1311 | 129.0819 | 126.9419 | 131.9119 | 129.8019 | 128.8119 | 104.792
Range/coverage efficiency calculation
(30) Maximum range (based on (29) and according to the system configuration section of the link budget) (m) | 346.9068 | 297.4662 | 155.8762 | 360.2571 | 2855.5077 | 2435.4103 | 1804.6469 | 2331.8612 | 552.496 | 487.6299 | 675.4168 | 600.7018 | 595.768 | 149.9319 | 2557.392 | 2272.7219 | 2070.4001 | 1246.4023 | 444.507 | 391.8574 | 525.1487 | 463.7664 | 437.4927 | 106.2765
Note on A1: Administrator: Red lines is suggested to be provided at least.
Note on O5: [Threaded comment] Your version of Excel allows you to read this threaded comment; however, any edits to it will get removed if the file is opened in a newer version of Excel. Learn more: https://go.microsoft.com/fwlink/?linkid=870924 Comment: TDD frame: DDDSUDDSUU 1Mbps
Note on S5: [Threaded comment] Your version of Excel allows you to read this threaded comment; however, any edits to it will get removed if the file is opened in a newer version of Excel. Learn more: https://go.microsoft.com/fwlink/?linkid=870924 Comment: 100kbps
Note on Y5: [Threaded comment] Your version of Excel allows you to read this threaded comment; however, any edits to it will get removed if the file is opened in a newer version of Excel. Learn more: https://go.microsoft.com/fwlink/?linkid=870924 Comment: TDD frame: DDDSUDDSUU 1Mbps

## LP-WUS(Normal UE)
Company Name | mtk | mtk | mtk | mtk | mtk | mtk
Case Identifier
Tdoc Number
Scenarios | Urban 2.6GHz | Urban 2.6GHz | Urban 2.6GHz | Rural 700MHz | Rural 700MHz | Rural 700MHz
Description of LP WUS structure | seq+data+CRC | seq only | seq only | seq+data+CRC | seq only | seq only
System configuration
Carrier frequency (GHz) 700MHz for Rural 2.6GHz/4GHz for Urban | 2.6 | 2.6 | 2.6 | 0.7 | 0.7 | 0.7
gNB channel BW(MHz) 20MHz, FFS other values | 20 | 20 | 20 | 20 | 20 | 20
BS antenna heights (m) | 25 | 25 | 25 | 35 | 35 | 35
UT antenna heights (m) | 1.5 | 1.5 | 1.5 | 1.5 | 1.5 | 1.5
Cell area reliability (%) | 99% | 99% | 99% | 99% | 99% | 99%
Lognormal shadow fading std deviation (dB) | 7 | 7 | 7 | 7 | 7 | 7
Pathloss model(select from LoS or NLoS) | NLOS | NLOS | NLOS | NLOS | NLOS | NLOS
Target error rate (BLER/MDR etc.) | 1% | 1% | 1% | 1% | 1% | 1%
Company reporting Assumptions for LP-WUS/WUR
FAR Assumption
False alarm rate (FAR) [0.1%, 1%] oOther values are not precluded for studying, reported by companies | <0.1% | <1% | <1% | <0.1% | <1% | <1%
o Further discuss on the following alternatives for FAR target is determined  Alt 1: FAR target is determined per single WUS attempt/trial,  Alt 2: FAR target is determined across a reference time duration of one or multiple WUS attempts/trials | Alt-2 | Alt-2 | Alt-2 | Alt-2 | Alt-2 | Alt-2
• FFS: possible values for reference time durations  Companies to report details, e.g., receiver behaviour, how to compute MDR, detection threshold o Companies to report the selected reference time duration values and the associated number of WUS attempts/trials | Reference time durations is WUS Signal/Channel Duration | Reference time durations is WUS Signal/Channel Duration | Reference time durations is WUS Signal/Channel Duration | Reference time durations is WUS Signal/Channel Duration | Reference time durations is WUS Signal/Channel Duration | Reference time durations is WUS Signal/Channel Duration
Assumptions for signal tranmission
Channel Structure - Option 1: Sync signal /sequence+ payload + CRC, - Option 2: Sequence only, - Option 3: Payload+CRC, - Other options are not precluded - Company to report the sequence length, payload size, CRC length (may or may not be presence). | Option 1: sync: 16 chips data: 12bits(24 chips) CRC: 8 bits (16 chips) | Option 2: Sequence only: 28 chips | Option 2: Sequence only: 8 chips | Option 1: sync: 16 chips data: 12bits(24 chips) CRC: 8 bits (16 chips) | Option 2: Sequence only: 28 chips | Option 2: Sequence only: 8 chips
SCS of OFDM generator for NR signal: 30kHz/15KHz | 30 | 30 | 30 | 30 | 30 | 30
Configuration for LP-WUS signal For OOK/FSK waveform, # of segments in one OFDM symbol (M) o Option 1a: M=1 and SCSs = 15kHz (same as NR signal) o Option 1b: M=1 and SCSs = 30kHz (same as NR signal) o Option 2a: M =2/4/8 for SCS = 15KHz (same as NR signal) o Option 2b: M =2/4/8 for SCS = 30 kHz (same as NR signal) o Option 3: M=1 and SCSs = 60kHz/120kHz/240kHz o Note: M is referred to the definition of “M” in the agreements for OOK-1/2/3/4 and FSK-1/2 For OFDM: FFS, e.g., ZC sequence Other options are up to companies to report | 2b | 2b | 2b | 2b | 2b | 2b
M value in above row | 2 | 2 | 2 | 2 | 2 | 2
Chip rate(k chips/sec) number of on/off pulses per sec. i.e., applicable for OOK/FSK. | 56 | 56 | 56 | 56 | 56 | 56
LP-WUS BW Option 1: - 5MHz including subcarriers for guard band - 4.32MHz (i.e.,12 RBs) for LP-WUS transmission for 30kHz SCS Option 2: - {2.16, 4.32} MHz including subcarriers for guard band - 1.44MHz, 2.88MHz (i.e.{4,8} RBs) for LP-WUS transmission for 30kHz SCS FFS: other options are up to companies to report GB is symmetrically placed on each side of LP-WUS | Option 1 | Option 1 | Option 1 | Option 1 | Option 1 | Option 1
Number of OFDM symbols: e.g., 1,2,4, 8, 16,24 symbols | 28 | 14 | 4 | 28 | 14 | 4
Number of information bits delievered in one transmission unit | 32 | 1 | 1 | 12 | 1 | 1
Waveform, OOK , FSK , OFDM Company to report which option for OOK /FSK /OFDM is used the detailed OOK/FSK options can be reported according to agreements in AI9.13.3 in RAN1#112 | OOK-4 | OOK-4 | OOK-4 | OOK-4 | OOK-4 | OOK-4
Coding Scheme Companies to report, if any, the coding scheme (e.g., manchester code or any other schemes) and the code rate (e.g., 1/2, 1/4, ….) | Manchester 1/2 | N/A | N/A | Manchester 1/2 | N/A | N/A
Adjacent subcarrier interference - PDSCH mapped on resources other than that for WUS and guard band; EPRE of LP-WUS / EPRE of PDSCH =ρ, where ρ=0 dB as baseline, ρ= {3, 6} dB as optional | ρ=0 dB | ρ=0 dB | ρ=0 dB | ρ=0 dB | ρ=0 dB | ρ=0 dB
Assumptions for WUS receiver
ADC bit-width 1-bit, 4-bit, 8-bit, ideal and other options are not precluded | 4 | 4 | 4 | 4 | 4 | 4
Sampling rate (MHz) - Companies to report. | 3.84 | 3.84 | 3.84 | 3.84 | 3.84 | 3.84
Filter X-th Order filterButterworth (e.g. Butterworth, Chebyshev and so on) with Y MHz bandwidth, - X = {3, 5} - Companies to report Y = 4.32MHz (12RB, 30KHz) or ({4,8} RB, 30kHz) Companies to report any other assumptions if needed, cutoff frequency? | X=5; Y=4.32; cutoff frequency=2.16MHz | X=5; Y=4.32; cutoff frequency=2.16MHz | X=5; Y=4.32; cutoff frequency=2.16MHz | X=5; Y=4.32; cutoff frequency=2.16MHz | X=5; Y=4.32; cutoff frequency=2.16MHz | X=5; Y=4.32; cutoff frequency=2.16MHz
Receiver structure, refer to TR38.869 section 7.1 | Heterodyne architecture with IF envelope detection | Heterodyne architecture with IF envelope detection | Heterodyne architecture with IF envelope detection | Heterodyne architecture with IF envelope detection | Heterodyne architecture with IF envelope detection | Heterodyne architecture with IF envelope detection
Impairment modelling - FFS: Frequency and time error model - Phase noise up to company report, e.g. the modelling used for 802.11ba - Other cell interference is up to company to report | {200ppm, 0.1ppm/s}, calibrated with beacon per 1.28 sec | {200ppm, 0.1ppm/s}, calibrated with beacon per 1.28 sec | {200ppm, 0.1ppm/s}, calibrated with beacon per 1.28 sec | {200ppm, 0.1ppm/s}, calibrated with beacon per 1.28 sec | {200ppm, 0.1ppm/s}, calibrated with beacon per 1.28 sec | {200ppm, 0.1ppm/s}, calibrated with beacon per 1.28 sec
Transmitter
(1) Number of transmit antenna elements. | 192 | 192 | 192 | 16 | 16 | 16
(2) Number of transmit TxRUs Note: this row is void (left empty) for uplink | 64 | 64 | 64 | 16 | 16 | 16
(2a) Number of transmit chains modelled in LLS | 1 | 1 | 1 | 1 | 1 | 1
(3) Total transmit power (dBm) Note: total transmit power for system bandwidth | 46.0103 | 46.0103 | 46.0103 | 46.0103 | 46.0103 | 46.0103
(3a) System bandwidth for downlink, or occupied bandwidth for uplink (Hz) | 100000000 | 100000000 | 100000000 | 100000000 | 100000000 | 100000000
(3b) Power Spectrum Density = (3) - 10 log( (3a) / 1000000 ) (dBm/MHz) Note: For FR1 downlink, (3b) should satisfy the following: For 4GHz frequency, 24 and 33 For 2.6 GHz frequency, 33 For 700MH and 2GHz frequency, 36 Note: For FR2 downlink, the following should be satisfied: 40 dBm for 100 MHz Urban scenario, 23 dBm for 100 MHz Indoor scenario. Note: no PSD constraint for uplink | 33 | 33 | 33 | 36 | 36 | 36
(3c) bandwidth used for the evaluated channel (Hz) Note: (3c) is identical to the number of PRBs assigned to the channel evaluated. for uplink, (3a) = (3c) | 4320000 | 4320000 | 4320000 | 4320000 | 4320000 | 4320000
(3bis) Total transmit power for occupied bandwidth = (3b) + 10 log ( (3c) / 1000000 ) (dBm) | 39.3548 | 39.3548 | 39.3548 | 42.3548 | 42.3548 | 42.3548
(4) total antenna gain at antenna gain component 3 & antenna gain component 4 of transmitter = (4a) - (4b) (dB) | 10.1212 | 10.1212 | 10.1212 | 5.35 | 5.35 | 5.35
(4a) antenna gain at antenna gain component 3 & antenna gain component 4 of transmitter = (4c) + 10 log ( (1) / (2) ) (dB) for downlink, and = (4c) + 10 log ( (1) / (2a) ) (dB) for uplink | 12.7712 | 12.7712 | 12.7712 | 8 | 8 | 8
(4b) antenna gain correction factor at antenna gain component 3 & antenna gain component 4 of transmitter (dB) | 2.65 | 2.65 | 2.65 | 2.65 | 2.65 | 2.65
(4c) gain of antenna element (dBi) | 8 | 8 | 8 | 8 | 8 | 8
(5) total antennna gain at antenna gain component 2 of transmitter = (5a) - (5b) (dB) Note: zero for uplink | 10.0618 | 10.0618 | 10.0618 | 12.0412 | 12.0412 | 12.0412
(5a) antenna gain at antenna gain component 2 of transmitter = 10 log( (2)/(2a)) (dB) Note: zero for uplink | 18.0618 | 18.0618 | 18.0618 | 12.0412 | 12.0412 | 12.0412
(5b) antena gain correction factor at antenna gain component 2 of transmitter (dB) Note: zero for uplink | 8 | 8 | 8 | 0 | 0 | 0
(8) Cable, connector, combiner, body losses, etc. (enumerate sources) (dB) (feeder loss must be included for and only for downlink) | 3 | 3 | 3 | 3 | 3 | 3
(9) EIRP = (3bis) + (4) + (5) – (8) dBm | 56.5378 | 56.5378 | 56.5378 | 56.746 | 56.746 | 56.746
Receiver
(10) Number of receive antenna elements | 1 | 1 | 1 | 1 | 1 | 1
(10a) Number of receive receive TxRUs Note: this row is void (empty) for downlink | - | - | - | - | - | -
(10b) Number of receive chains modelled in LLS | 1 | 1 | 1 | 1 | 1 | 1
(11) total antenna gain at antenna gain component 3 & antenna gain component 4 of receiver = (11a) - (11b) (dB) | 0 | 0 | 0 | 0 | 0 | 0
(11a) antenna gain at antenna gain component 3 & antenna gain component 4 of receiver = (11c) + 10 log ( (10)/(10a) ) (dB) for uplink = (11c) + 10 log ( (10)/(10b) ) (dB) for downlink | 0 | 0 | 0 | 0 | 0 | 0
(11b) antena gain correction factor at antenna gain component 3 & antenna gain component 4 of receiver (dB) | 0 | 0 | 0 | 0 | 0 | 0
(11c) gain of antenna element (dBi) | 0 | 0 | 0 | 0 | 0 | 0
(11bis) total antenna gain at antenna gain component 2 of receiver = (11bis-a) - (11bis-b) (dB) Note: zero for downlink | 0 | 0 | 0 | 0 | 0 | 0
(11bis-a) antenna gain at antenna gain component 2 of receiver = 10 log( (10a)/(10b)) (dB) Note: zero for donwlink | 0 | 0 | 0 | 0 | 0 | 0
(11bis-b) antena gain correction factor at antenna gain component 2 of receiver (dB) Note: zero for downlink | 0 | 0 | 0 | 0 | 0 | 0
(12) Cable, connector, combiner, body losses, etc. (enumerate sources) (dB) (feeder loss must be included for and only for uplink) | 1 | 1 | 1 | 1 | 1 | 1
(13) Receiver noise figure (dB) | 12 | 12 | 12 | 12 | 12 | 12
(14) Thermal noise density (dBm/Hz) | -174 | -174 | -174 | -174 | -174 | -174
(15) Receiver interference density (dBm/Hz) | -169.3 | -169.3 | -169.3 | -169.3 | -169.3 | -169.3
(16) Total noise plus interference density = 10 log (10^(( (13) + (14))/10) + 10^((15)/10)) (dBm/Hz) | -161.2584 | -161.2584 | -161.2584 | -161.2584 | -161.2584 | -161.2584
(18) Effective noise power = (16) + 10 log((3c)) (dBm) | -94.9036 | -94.9036 | -94.9036 | -94.9036 | -94.9036 | -94.9036
(19) Required SNR (dB) | 2.69 | -1.78 | 0.83 | 1.61 | -2.61 | 0.1
(20) Receiver implementation margin (dB) | 2 | 2 | 2 | 2 | 2 | 2
(21) H-ARQ gain (dB) Note: Only applicable if HARQ is not considered in LLS | 0 | 0 | 0 | 0 | 0 | 0
(22) Receiver sensitivity = (18) + (19) + (20) – (21) (dBm) | -90.2136 | -94.6836 | -92.0736 | -91.2936 | -95.5136 | -92.8036
(22bis) MCL = (3bis) - (22) + (5) + (11bis) (dB) | 139.6302 | 144.1002 | 141.4902 | 145.6896 | 149.9096 | 147.1996
(23) Hardware link budget, a.k.a MIL = (9) + (11) + (11bis) − (12) − (22) (dB) Note: MIL can also be derived by (22bis) + (4) – (8) + (11) − (12) | 145.7514 | 150.2214 | 147.6114 | 147.0396 | 151.2596 | 148.5496
Calculation of available pathloss
(25) Shadow fading margin (function of the cell area reliability and lognormal shadow fading std deviation ) (dB) | 7.56 | 7.56 | 7.56 | 8.45 | 8.45 | 8.45
(26) BS selection/macro-diversity gain (dB) | 0 | 0 | 0 | 0 | 0 | 0
(27) Penetration margin (dB) | 26.25 | 26.25 | 26.25 | 12.5 | 12.5 | 12.5
(28) Other gains (dB) (if any please specify) | 0 | 0 | 0 | 0 | 0 | 0
(29) Available path loss = (23) – (25) + (26) – (27) + (28) (dB) | 111.9414 | 116.4114 | 113.8014 | 126.0896 | 130.3096 | 127.5996
Range/coverage efficiency calculation
(30) Maximum range (based on (29) and according to the system configuration section of the link budget) (m) | 201.8737 | 262.689 | 225.251 | 1777.8285 | 2286.2399 | 1945.2491
Note on A1: Administrator: Red lines is suggested to be provided at least.
Note on A44: 11048224: For Power boosting, additional dB will be added.
Note on A79: 11048224: The followings are subject to company to report or not.

## Ref NR Channel(RedCap UE)
Company Name | vivo | vivo | vivo | vivo | vivo | vivo | vivo | vivo | Nokia | Nokia | Nokia | Nokia | Nokia | Nokia | Nokia | Nokia | Nokia | Nokia | Nokia | Nokia | Nokia | Nokia | Nokia | Nokia | Nokia | Nokia | Nokia | Nokia | Nokia | QC | QC | QC | QC | Intel | Intel | Intel
Case Identifier | [8 empty] | NOK-017 | NOK-018 | NOK-019 | NOK-020 | NOK-021 | NOK-022 | NOK-023 | NOK-024 | NOK-025 | NOK-026 | NOK-027 | NOK-028 | NOK-029 | NOK-030 | NOK-031 | NOK-032 | NOK-033 | NOK-034 | NOK-035 | NOK-036 | NOK-037 | Redcap1RxPDCCH-Urban2.6GHz | Redcap1RxPDCCH-Rural0.7GHz | Redcap1RxPDCCH-Urban4GHz-33dBm | Redcap1RxPDCCH-Urban4GHz-24dBm
Tdoc Number | [29 empty] | R1-2303612 | R1-2303612 | R1-2303612 | R1-2303612
Scenarios | Urban 2.6GHz | Urban 2.6GHz | Urban 2.6GHz | Urban 2.6GHz | Rural 700MHz | Urban 2.6GHz | Rural 700MHz | Rural 700MHz | Urban 2.6GHz | Urban 2.6GHz | Urban 2.6GHz | Urban 2.6GHz | Urban 2.6GHz | Urban 2.6GHz | Urban 2.6GHz | Rural 700MHz | Rural 700MHz | Rural 700MHz | Rural 700MHz | Rural 700MHz | Rural 700MHz | Rural 700MHz | Urban 4GHz | Urban 4GHz | Urban 4GHz | Urban 4GHz | Urban 4GHz | Urban 4GHz | Urban 4GHz | Urban 2.6GHz | Rural, 0.7GHz | Urban 4GHz PSD=33dBm | Urban 4GHz PSD=24dBm | Urban 2.6GHz | Urban 2.6GHz | Urban 2.6GHz
Channel for evaluation | PDCCH 1RX for Paging-AL16 | PDCCH 1Rx for Paging-AL8 | PUSCH | PUSCH Msg3(56bits) | PDCCH 1Rx for Paging-AL16 | PDCCH 1Rx for Paging-AL8 | PUSCH | PUSCH Msg3(56bits) | PDCCH 2RX for Paging-AL16 | PDCCH 2RX for Paging-AL8 | PDCCH 1RX for Paging-AL16 | PDCCH 1RX for Paging-AL8 | PDSCH 2RX | PDSCH 1RX | PUSCH | PDCCH 2Rx for Paging-AL16 | PDCCH 2Rx for Paging-AL8 | PDCCH 1Rx for Paging-AL16 | PDCCH 1Rx for Paging-AL8 | PDSCH 2RX | PDSCH 1RX | PUSCH | PDCCH 2RX for Paging-AL16 | PDCCH 2RX for Paging-AL8 | PDCCH 2RX for Paging-AL16 | PDCCH 2RX for Paging-AL8 | PDSCH 2RX | PDSCH 1RX | PUSCH | PDCCH CSS, AL16, 1Rx | PDCCH CSS, AL16, 1Rx | PDCCH CSS, AL16, 1Rx | PDCCH CSS, AL16, 1Rx | PDCCH 1RX for Paging-AL16 | PDCCH 1RX for Paging-AL16 | PDCCH 1RX for Paging-AL16
System configuration
Carrier frequency (GHz) | 2.6 | 2.6 | 2.6 | 2.6 | 0.7 | 2.6 | 0.7 | 0.7 | 2.6 | 2.6 | 2.6 | 2.6 | 2.6 | 2.6 | 2.6 | 0.7 | 0.7 | 0.7 | 0.7 | 0.7 | 0.7 | 0.7 | 4 | 4 | 4 | 4 | 4 | 4 | 4 | 2.6 | 0.7 | 4 | 4 | 2.6 | 2.6 | 2.6
BS antenna heights (m) | 25 | 25 | 25 | 25 | 35 | 25 | 35 | 35 | 25 | 25 | 25 | 25 | 25 | 25 | 25 | 35 | 35 | 35 | 35 | 35 | 35 | 35 | 25 | 25 | 25 | 25 | 25 | 25 | 25 | 25 | 35 | 25 | 25 | 25 | 25 | 25
UT antenna heights (m) | 1.5 | 1.5 | 1.5 | 1.5 | 1.5 | 1.5 | 1.5 | 1.5 | 1.5 | 1.5 | 1.5 | 1.5 | 1.5 | 1.5 | 1.5 | 1.5 | 1.5 | 1.5 | 1.5 | 1.5 | 1.5 | 1.5 | 1.5 | 1.5 | 1.5 | 1.5 | 1.5 | 1.5 | 1.5 | 1.5 | 1.5 | 1.5 | 1.5 | 1.5 | 1.5 | 1.5
Cell area reliability (%) | 95% | 95% | 90% | 90% | 95% | 95% | 90% | 90% | 95% | 95% | 95% | 95% | 90% | 90% | 90% | 95% | 95% | 95% | 95% | 90% | 90% | 90% | 95% | 95% | 95% | 95% | 90% | 90% | 90% | 95% | 95% | 95% | 95% | 95% | 95% | 95%
Lognormal shadow fading std deviation (dB) | 7 | 7 | 7 | 7 | 8 | 7 | 8 | 8 | 7 | 7 | 7 | 7 | 7 | 7 | 7 | 8 | 8 | 8 | 8 | 8 | 8 | 8 | 7 | 7 | 7 | 7 | 7 | 7 | 7 | 7 | 8 | 7 | 7 | 7 | 7 | 7
Pathloss model(select from LoS or NLoS) | NLOS | NLOS | NLOS | NLOS | NLOS | NLOS | NLOS | NLOS | NLOS | NLOS | NLOS | NLOS | NLOS | NLOS | NLOS | NLOS | NLOS | NLOS | NLOS | NLOS | NLOS | NLOS | NLOS | NLOS | NLOS | NLOS | NLOS | NLOS | NLOS | NLOS | NLOS | NLOS | NLOS | NLOS | NLOS | NLOS
Transmitter
(1) Number of transmit antenna elements. | 192 | 192 | 1 | 1 | 16 | 192 | 1 | 1 | 192 | 192 | 192 | 192 | 192 | 192 | 1 | 16 | 16 | 16 | 16 | 16 | 16 | 1 | 192 | 192 | 192 | 192 | 192 | 192 | 1 | 192 | 16 | 192 | 192 | 192 | 192 | 192
(2) Number of ([transmit TxRUs) or (modelled transmit chains)] Note: this row is void (left empty) for uplink | 64 | 64 | - | - | 2 | 64 | - | - | 64 | 64 | 64 | 64 | 64 | 64 | - | 2 | 2 | 2 | 2 | 2 | 2 | - | 64 | 64 | 64 | 64 | 64 | 64 | - | 64 | 2 | 64 | 64 | 64 | 64 | 64
(2a) Number of transmit chains modelled in LLS | 2 | 2 | 1 | 1 | 2 | 2 | 1 | 1 | 2 | 2 | 2 | 2 | 2 | 2 | 1 | 2 | 2 | 2 | 2 | 2 | 2 | 1 | 2 | 2 | 2 | 2 | 2 | 2 | 1 | 2 | 2 | 2 | 2 | 4 | 4 | 4
(3) Total transmit power (dBm) Note: total transmit power for system bandwidth | 53 | 53 | 23 | 23 | 49.0103 | 49.0103 | 23 | 23 | 53 | 53 | 53 | 53 | 53 | 53 | 23 | 49.0103 | 49.0103 | 49.0103 | 49.0103 | 49.0103 | 49.0103 | 23 | 53 | 53 | 53 | 53 | 53 | 53 | 23 | 53 | 49.0103 | 53 | 44 | 53 | 53 | 53
(3a) System bandwidth for downlink, or occupied bandwidth for uplink (Hz) | 100000000 | 100000000 | 10800000 | 720000 | 100000000 | 100000000 | 720000 | 360000 | 100000000 | 100000000 | 20000000 | 20000000 | 20000000 | 20000000 | 10800000 | 20000000 | 20000000 | 20000000 | 20000000 | 20000000 | 20000000 | 720000 | 100000000 | 100000000 | 20000000 | 20000000 | 20000000 | 20000000 | 10800000 | 100000000 | 20000000 | 100000000 | 100000000 | 100000000 | 100000000 | 100000000
(3b) Power Spectrum Density = (3) - 10 log( (3a) / 1000000 ) (dBm/MHz) Note: For FR1 downlink, (3b) should satisfy the following: For 4GHz frequency, 24 and 33 For 2.6 GHz frequency, 33 For 700MH and 2GHz frequency, 36 Note: For FR2 downlink, the following should be satisfied: 40 dBm for 100 MHz Urban scenario, 23 dBm for 100 MHz Indoor scenario. Note: no PSD constraint for uplink | 33 | 33 | - | - | 36 | 33 | - | - | 33 | 33 | 33 | 33 | 33 | 33 | 12.6658 | 36 | 36 | 36 | 36 | 36 | 36 | - | 33 | 33 | 33 | 33 | 33 | 33 | 12.6658 | 33 | 36 | 33 | 24 | 33 | 33 | 33
(3c) bandwidth used for the evaluated channel (Hz) Note: (3c) is identical to the number of PRBs assigned to the channel evaluated. for uplink, (3a) = (3c) | 17280000 | 17280000 | 10800000 | 720000 | 8640000 | 17280000 | 720000 | 360000 | 17280000 | 17280000 | 17280000 | 17280000 | 18360000 | 18360000 | 10800000 | 8640000 | 8640000 | 8640000 | 8640000 | 9180000 | 9180000 | 720000 | 17280000 | 17280000 | 17280000 | 17280000 | 18360000 | 18360000 | 10800000 | 17280000 | 8640000 | 17280000 | 17280000 | 17280000 | 17280000 | 17280000
(3bis) Total transmit power for occupied bandwidth = (3b) + 10 log ( (3c) / 1000000 ) (dBm) | 45.3754 | 45.3754 | 23 | 23 | 45.3651 | 45.3754 | 23 | 23 | 45.3754 | 45.3754 | 45.3754 | 45.3754 | 45.6387 | 45.6387 | 23 | 45.3651 | 45.3651 | 45.3651 | 45.3651 | 45.6284 | 45.6284 | 23 | 45.3754 | 45.3754 | 45.3754 | 45.3754 | 45.6387 | 45.6387 | 23 | 45.3754 | 45.3651 | 45.3754 | 36.3754 | 45.3754 | 45.3754 | 45.3754
(4) total antenna gain at antenna gain component 3 & antenna gain component 4 of transmitter = (4a) - (4b) (dB) | 10.1212 | 10.1212 | -3 | -3 | 14.3809 | 10.1212 | -3 | -3 | 7.0012 | 7.0012 | 7.0012 | 7.0012 | 7.0012 | 7.0012 | -3 | 11.3509 | 11.3509 | 11.3509 | 11.3509 | 11.2609 | 11.2609 | -3 | 7.0012 | 7.0012 | 7.0012 | 7.0012 | 7.0012 | 7.0012 | -3 | 12.7712 | 17.0309 | 12.7712 | 12.7712 | 8.4812 | 8.4812 | 8.4812
(4a) antenna gain at antenna gain component 3 & antenna gain component 4 of transmitter = (4c) + 10 log ( (1) / (2) ) (dB) for downlink, and = (4c) + 10 log ( (1) / (2a) ) (dB) for uplink | 12.7712 | 12.7712 | -3 | -3 | 17.0309 | 12.7712 | -3 | -3 | 12.7712 | 12.7712 | 12.7712 | 12.7712 | 12.7712 | 12.7712 | -3 | 17.0309 | 17.0309 | 17.0309 | 17.0309 | 17.0309 | 17.0309 | -3 | 12.7712 | 12.7712 | 12.7712 | 12.7712 | 12.7712 | 12.7712 | -3 | 12.7712 | 17.0309 | 12.7712 | 12.7712 | 12.7712 | 12.7712 | 12.7712
(4b) antenna gain correction factor at antenna gain component 3 & antenna gain component 4 of transmitter (dB) | 2.65 | 2.65 | 0 | 0 | 2.65 | 2.65 | 0 | 0 | 5.77 | 5.77 | 5.77 | 5.77 | 5.77 | 5.77 | 0 | 5.68 | 5.68 | 5.68 | 5.68 | 5.77 | 5.77 | 0 | 5.77 | 5.77 | 5.77 | 5.77 | 5.77 | 5.77 | 0 | 0 | 0 | 0 | 0 | 4.29 | 4.29 | 4.29
(4c) gain of antenna element (dBi) | 8 | 8 | -3 | -3 | 8 | 8 | -3 | -3 | 8 | 8 | 8 | 8 | 8 | 8 | -3 | 8 | 8 | 8 | 8 | 8 | 8 | -3 | 8 | 8 | 8 | 8 | 8 | 8 | -3 | 8 | 8 | 8 | 8 | 8 | 8 | 8
(5) total antennna gain at antenna gain component 2 of transmitter = (5a) - (5b) (dB) Note: zero for uplink | 7.0515 | 7.0515 | 0 | 0 | 0 | 7.0515 | 0 | 0 | 15.0515 | 15.0515 | 15.0515 | 15.0515 | 15.0515 | 15.0515 | 0 | 0 | 0 | 0 | 0 | 0 | 0 | 0 | 15.0515 | 15.0515 | 15.0515 | 15.0515 | 15.0515 | 15.0515 | 0 | 7 | 0 | 7 | 7 | 12.0412 | 12.0412 | 12.0412
(5a) antenna gain at antenna gain component 2 of transmitter = 10 log( (2)/(2a)) (dB) Note: zero for uplink | 15.0515 | 15.0515 | 0 | 0 | 0 | 15.0515 | 0 | 0 | 15.0515 | 15.0515 | 15.0515 | 15.0515 | 15.0515 | 15.0515 | 0 | 0 | 0 | 0 | 0 | 0 | 0 | 0 | 15.0515 | 15.0515 | 15.0515 | 15.0515 | 15.0515 | 15.0515 | 0 | 7 | 0 | 7 | 7 | 12.0412 | 12.0412 | 12.0412
(5b) antena gain correction factor at antenna gain component 2 of transmitter (dB) Note: zero for uplink | 8 | 8 | 0 | 0 | 0 | 8 | 0 | 0 | 0 | 0 | 0 | 0 | 0 | 0 | 0 | 0 | 0 | 0 | 0 | 0 | 0 | 0 | 0 | 0 | 0 | 0 | 0 | 0 | 0 | 0 | 0 | 0 | 0 | 0 | 0 | 0
(8) Cable, connector, combiner, body losses, etc. (enumerate sources) (dB) (feeder loss must be included for and only for downlink) | 3 | 3 | 1 | 1 | 3 | 3 | 1 | 1 | 3 | 3 | 3 | 3 | 3 | 3 | 1 | 3 | 3 | 3 | 3 | 3 | 3 | 1 | 3 | 3 | 3 | 3 | 3 | 3 | 1 | 3 | 3 | 3 | 3 | 3 | 3 | 3
(9) EIRP = (3bis) + (4) + (5) – (8) dBm | 59.5481 | 59.5481 | 19 | 19 | 56.746 | 59.5481 | 19 | 19 | 64.4281 | 64.4281 | 64.4281 | 64.4281 | 64.6914 | 64.6914 | 19 | 53.716 | 53.716 | 53.716 | 53.716 | 53.8893 | 53.8893 | 19 | 64.4281 | 64.4281 | 64.4281 | 64.4281 | 64.6914 | 64.6914 | 19 | 62.1466 | 59.396 | 62.1466 | 53.1466 | 62.8978 | 62.8978 | 62.8978
Receiver
(10) Number of receive antenna elements | 1 | 1 | 192 | 192 | 1 | 1 | 16 | 16 | 2 | 2 | 1 | 1 | 2 | 1 | 192 | 2 | 2 | 1 | 1 | 2 | 1 | 16 | 2 | 2 | 1 | 1 | 2 | 1 | 192 | 1 | 1 | 1 | 1 | 4 | 2 | 1
(10a) Number of receive TxRUs Note: this row is void (empty) for downlink | - | - | 64 | 64 | - | - | 4 | 4 | - | - | - | - | - | - | 64 | - | - | - | - | - | - | 2 | - | - | - | - | - | - | 64 | - | - |  |  | - | - | -
(10b) Number of receive chains modelled in LLS | 1 | 1 | 2 | 2 | 1 | 1 | 4 | 4 | 2 | 2 | 1 | 1 | 2 | 1 | 2 | 2 | 2 | 1 | 1 | 2 | 1 | 2 | 2 | 2 | 1 | 1 | 2 | 1 | 2 | 1 | 1 | 1 | 1 | 4 | 2 | 1
(11) total antenna gain at antenna gain component 3 & antenna gain component 4 of receiver = (11a) - (11b) (dB) | -3 | -3 | 12.7712 | 12.7712 | -3 | -3 | 14.0206 | 14.0206 | -3 | -3 | -3 | -3 | -3 | -3 | 7.0012 | -3 | -3 | -3 | -3 | -3 | -3 | 11.3509 | -3 | -3 | -3 | -3 | -3 | -3 | 7.0012 | -3 | -3 | -3 | -3 | -3 | -3 | -3
(11a) antenna gain at antenna gain component 3 & antenna gain component 4 of receiver = (11c) + 10 log ( (10)/(10a) ) (dB) for uplink = (11c) + 10 log ( (10)/(10b) ) (dB) for downlink | -3 | -3 | 12.7712 | 12.7712 | -3 | -3 | 14.0206 | 14.0206 | -3 | -3 | -3 | -3 | -3 | -3 | 12.7712 | -3 | -3 | -3 | -3 | -3 | -3 | 17.0309 | -3 | -3 | -3 | -3 | -3 | -3 | 12.7712 | -3 | -3 | -3 | -3 | -3 | -3 | -3
(11b) antena gain correction factor at antenna gain component 3 & antenna gain component 4 of receiver (dB) | 0 | 0 | 0 | 0 | 0 | 0 | 0 | 0 | 0 | 0 | 0 | 0 | 0 | 0 | 5.77 | 0 | 0 | 0 | 0 | 0 | 0 | 5.68 | 0 | 0 | 0 | 0 | 0 | 0 | 5.77 | 0 | 0 | 0 | 0 | 0 | 0 | 0
(11c) gain of antenna element (dBi) | -3 | -3 | 8 | 8 | -3 | -3 | 8 | 8 | -3 | -3 | -3 | -3 | -3 | -3 | 8 | -3 | -3 | -3 | -3 | -3 | -3 | 8 | -3 | -3 | -3 | -3 | -3 | -3 | 8 | -3 | -3 | -3 | -3 | -3 | -3 | -3
(11bis) total antenna gain at antenna gain component 2 of receiver = (11bis-a) - (11bis-b) (dB) Note: zero for downlink | 0 | 0 | 15.0515 | 15.0515 | 0 | 0 | 0 | 0 | 0 | 0 | 0 | 0 | 0 | 0 | 15.0515 | 0 | 0 | 0 | 0 | 0 | 0 | 0 | 0 | 0 | 0 | 0 | 0 | 0 | 15.0515 | 0 | 0 | 0 | 0 | 0 | 0 | 0
(11bis-a) antenna gain at antenna gain component 2 of receiver = 10 log( (10a)/(10b)) (dB) Note: zero for donwlink | 0 | 0 | 15.0515 | 15.0515 | 0 | 0 | 0 | 0 | 0 | 0 | 0 | 0 | 0 | 0 | 15.0515 | 0 | 0 | 0 | 0 | 0 | 0 | 0 | 0 | 0 | 0 | 0 | 0 | 0 | 15.0515 | 0 | 0 | 0 | 0 | 0 | 0 | 0
(11bis-b) antena gain correction factor at antenna gain component 2 of receiver (dB)Note: zero for downlink | 0 | 0 | 0 | 0 | 0 | 0 | 0 | 0 | 0 | 0 | 0 | 0 | 0 | 0 | 0 | 0 | 0 | 0 | 0 | 0 | 0 | 0 | 0 | 0 | 0 | 0 | 0 | 0 | 0 | 0 | 0 | 0 | 0 | 0 | 0 | 0
(12) Cable, connector, combiner, body losses, etc. (enumerate sources) (dB) (feeder loss must be included for and only for uplink) | 1 | 1 | 3 | 3 | 1 | 1 | 3 | 3 | 1 | 1 | 1 | 1 | 1 | 1 | 3 | 1 | 1 | 1 | 1 | 1 | 1 | 3 | 1 | 1 | 1 | 1 | 1 | 1 | 3 | 1 | 1 | 1 | 1 | 1 | 1 | 1
(13) Receiver noise figure (dB) | 7 | 7 | 5 | 5 | 7 | 7 | 5 | 5 | 7 | 7 | 7 | 7 | 7 | 7 | 5 | 7 | 7 | 7 | 7 | 7 | 7 | 5 | 7 | 7 | 7 | 7 | 7 | 7 | 5 | 7 | 7 | 7 | 7 | 7 | 7 | 7
(14) Thermal noise density (dBm/Hz) | -174 | -174 | -174 | -174 | -174 | -174 | -174 | -174 | -174 | -174 | -174 | -174 | -174 | -174 | -174 | -174 | -174 | -174 | -174 | -174 | -174 | -174 | -174 | -174 | -174 | -174 | -174 | -174 | -174 | -174 | -174 | -174 | -174 | -174 | -174 | -174
(15) Receiver interference density (dBm/Hz) | -169.3 | -169.3 | -165.7 | -165.7 | -169.3 | -169.3 | -165.7 | -165.7 | -169.3 | -169.3 | -169.3 | -169.3 | -169.3 | -169.3 | -165.7 | -169.3 | -169.3 | -169.3 | -169.3 | -169.3 | -169.3 | -165.7 | -169.3 | -169.3 | -169.3 | -169.3 | -169.3 | -169.3 | -165.7 | -165.7 | -169.3 | -165.7 | -165.7 | -169.3 | -169.3 | -169.3
(16) Total noise plus interference density = 10 log (10^(( (13) + (14))/10) + 10^((15)/10)) (dBm/Hz) | -164.9892 | -164.9892 | -164.0335 | -164.0335 | -164.9892 | -164.9892 | -164.0335 | -164.0335 | -164.9892 | -164.9892 | -164.9892 | -164.9892 | -164.9892 | -164.9892 | -164.0335 | -164.9892 | -164.9892 | -164.9892 | -164.9892 | -164.9892 | -164.9892 | -164.0335 | -164.9892 | -164.9892 | -164.9892 | -164.9892 | -164.9892 | -164.9892 | -164.0335 | -163.2912 | -164.9892 | -163.2912 | -163.2912 | -164.9892 | -164.9892 | -164.9892
(18) Effective noise power = (16) + 10 log((3c)) (dBm) | -92.6138 | -92.6138 | -93.6993 | -105.4602 | -95.6241 | -92.6138 | -105.4602 | -108.4705 | -92.6138 | -92.6138 | -92.6138 | -92.6138 | -92.3505 | -92.3505 | -93.6993 | -95.6241 | -95.6241 | -95.6241 | -95.6241 | -95.3608 | -95.3608 | -105.4602 | -92.6138 | -92.6138 | -92.6138 | -92.6138 | -92.3505 | -92.3505 | -93.6993 | -90.9158 | -95.6241 | -90.9158 | -90.9158 | -92.6138 | -92.6138 | -92.6138
(19) Required SNR (dB) | -2.56 | 0.14 | 0.56 | -2.22 | -2.94 | -0.24 | -7.49 | -6.76 | -8.82 | -6.7 | -5.57 | -2.13 | -3.5 | 0 | -0.1 | -8.39 | -6.41 | -6.11 | -2.14 | -7.5 | -4.9 | -4.66 | -8.87 | -6.73 | -5.31 | -2.19 | -1.8 | 2 | -2.27 | -5.9 | -4.7 | -5.9 | -5.9 | -11.2 | -8.3 | -4.5
(20) Receiver implementation margin (dB) | 2 | 2 | 2 | 2 | 2 | 2 | 2 | 2 | 2 | 2 | 2 | 2 | 2 | 2 | -2.27 | 2 | 2 | 2 | 2 | 2 | 2 | 2 | 2 | 2 | 2 | 2 | 2 | 2 | 2 | 2 | 2 | 2 | 2 | 2 | 2 | 2
(21) H-ARQ gain (dB) Note: Only applicable if HARQ is not considered in LLS | 0 | 0 | 0 | 0 | 0 | 0 | 0 | 0 | 0 | 0 | 0 | 0 | 0 | 0 | 0.5 | 0 | 0 | 0 | 0 | 0 | 0 | 0.5 | 0 | 0 | 0 | 0 | 0 | 0 | 0.5 | 0 | 0 | 0 | 0 | 0 | 0 | 0
(22) Receiver sensitivity = (18) + (19) + (20) – (21) (dBm) | -93.1738 | -90.4738 | -91.1393 | -105.6802 | -96.5641 | -90.8538 | -110.9502 | -113.2305 | -99.4338 | -97.3138 | -96.1838 | -92.7438 | -93.8505 | -90.3505 | -96.5693 | -102.0141 | -100.0341 | -99.7341 | -95.7641 | -100.8608 | -98.2608 | -108.6202 | -99.4838 | -97.3438 | -95.9238 | -92.8038 | -92.1505 | -88.3505 | -94.4693 | -94.8158 | -98.3241 | -94.8158 | -94.8158 | -101.8138 | -98.9138 | -95.1138
(22bis) MCL = (3bis) - (22) + (5) + (11bis) (dB) | 145.6007 | 142.9007 | 129.1908 | 143.7317 | 141.9292 | 143.2807 | 133.9502 | 136.2305 | 159.8607 | 157.7407 | 156.6107 | 153.1707 | 154.5407 | 151.0407 | 134.6208 | 147.3792 | 145.3992 | 145.0992 | 141.1292 | 146.4892 | 143.8892 | 131.6202 | 159.9107 | 157.7707 | 156.3507 | 153.2307 | 152.8407 | 149.0407 | 132.5208 | 147.1912 | 143.6892 | 147.1912 | 138.1912 | 159.2304 | 156.3304 | 152.5304
(23) Hardware link budget, a.k.a MIL = (9) + (11) + (11bis) − (12) − (22) (dB) Note: MIL can also be derived by (22bis) + (4) – (8) + (11) − (12) | 148.7219 | 146.0219 | 134.962 | 149.5029 | 149.3101 | 146.4019 | 140.9708 | 143.2511 | 159.8619 | 157.7419 | 156.6119 | 153.1719 | 154.5419 | 151.0419 | 134.622 | 151.7301 | 149.7501 | 149.4501 | 145.4801 | 150.7501 | 148.1501 | 135.9711 | 159.9119 | 157.7719 | 156.3519 | 153.2319 | 152.8419 | 149.0419 | 132.522 | 152.9625 | 153.7201 | 152.9625 | 143.9625 | 160.7116 | 157.8116 | 154.0116
Calculation of available pathloss
(25) Shadow fading margin (function of the cell area reliability and lognormal shadow fading std deviation ) (dB) | 7.56 | 7.56 | 4.48 | 4.48 | 8.45 | 7.56 | 5.13 | 6.61 | 7.58 | 7.58 | 7.58 | 7.58 | 4.48 | 4.48 | 4.48 | 10.04 | 10.04 | 10.04 | 10.04 | 6.34 | 6.34 | 6.34 | 7.58 | 7.58 | 7.58 | 7.58 | 4.48 | 4.48 | 4.48 | 7.56 | 8.45 | 7.56 | 7.56 | 7.56 | 7.56 | 7.56
(26) BS selection/macro-diversity gain (dB) | 0 | 0 | 0 | 0 | 0 | 0 | 0 | 0 | 0 | 0 | 0 | 0 | 0 | 0 | 0 | 0 | 0 | 0 | 0 | 0 | 0 | 0 | 0 | 0 | 0 | 0 | 0 | 0 | 0 | 0 | 0 | 0 | 0 | 0 | 0 | 0
(27) Penetration margin (dB) | 26.25 | 26.25 | 26.25 | 26.25 | 12.5 | 26.25 | 12.5 | 9 | 26.25 | 26.25 | 26.25 | 26.25 | 26.25 | 26.25 | 26.25 | 12.5 | 12.5 | 12.5 | 12.5 | 12.5 | 12.5 | 12.5 | 26.25 | 26.25 | 26.25 | 26.25 | 26.25 | 26.25 | 26.25 | 26.25 | 12.5 | 26.25 | 26.25 | 26.25 | 26.25 | 26.25
(28) Other gains (dB) (if any please specify) | 0 | 0 | 0 | 0 | 0 | 0 | 0 | 0 | 0 | 0 | 0 | 0 | 0 | 0 | 0 | 0 | 0 | 0 | 0 | 0 | 0 | 0 | 0 | 0 | 0 | 0 | 0 | 0 | 0 | 0 | 0 | 0 | 0 | 0 | 0 | 0
(29) Available path loss = (23) – (25) + (26) – (27) + (28) (dB) | 114.9119 | 112.2119 | 104.232 | 118.7729 | 128.3601 | 112.5919 | 123.3408 | 127.6411 | 126.0319 | 123.9119 | 122.7819 | 119.3419 | 123.8119 | 120.3119 | 103.892 | 129.1901 | 127.2101 | 126.9101 | 122.9401 | 131.9101 | 129.3101 | 117.1311 | 126.0819 | 123.9419 | 122.5219 | 119.4019 | 122.1119 | 118.3119 | 101.792 | 119.1525 | 132.7701 | 119.1525 | 110.1525 | 126.9016 | 124.0016 | 120.2016
Range/coverage efficiency calculation
(30) Maximum range (based on (29) and according to the system configuration section of the link budget) (m) | 240.4795 | 205.1164 | 128.1857 | 301.8975 | 2035.4491 | 209.7599 | 1509.1736 | 1950.0676 | 462.9948 | 408.6366 | 382.3199 | 312.1884 | 406.2364 | 330.5473 | 125.6438 | 2138.6724 | 1900.6111 | 1866.9296 | 1473.5575 | 1731.4153 | 1482.8662 | 1042.3299 | 372.4993 | 328.3787 | 302.0266 | 251.3171 | 294.8191 | 235.6867 | 89.0603 | 308.7236 | 2647.343 | 247.6509 | 145.7407 | 487.3341 | 410.8017 | 328.4064
Note on A1: Administrator: Red lines is suggested to be provided at least.
Note on P5: [Threaded comment] Your version of Excel allows you to read this threaded comment; however, any edits to it will get removed if the file is opened in a newer version of Excel. Learn more: https://go.microsoft.com/fwlink/?linkid=870924 Comment: TDD frame: DDDSUDDSUU 1Mbps
Note on W5: [Threaded comment] Your version of Excel allows you to read this threaded comment; however, any edits to it will get removed if the file is opened in a newer version of Excel. Learn more: https://go.microsoft.com/fwlink/?linkid=870924 Comment: 100kbps
Note on AD5: [Threaded comment] Your version of Excel allows you to read this threaded comment; however, any edits to it will get removed if the file is opened in a newer version of Excel. Learn more: https://go.microsoft.com/fwlink/?linkid=870924 Comment: TDD frame: DDDSUDDSUU 1Mbps

## LP-WUS(Redcap UE)
Company Name | mtk | mtk | mtk | mtk | mtk | mtk | mtk | mtk | mtk | mtk | mtk | mtk | mtk | mtk | mtk | mtk
Case Identifier | ook-01 | ook-02 | sss-01 | sss-02 | sss-03 | pdcch-01 | pdcch-02 | pdcch-03 | ook-03 | ook-04 | sss-04 | sss-05 | sss-06 | pdcch-04 | pdcch-05 | pdcch-06
Tdoc Number | R1-2305652 | R1-2305652 | R1-2305652 | R1-2305652 | R1-2305652 | R1-2305652 | R1-2305652 | R1-2305652 | R1-2305652 | R1-2305652 | R1-2305652 | R1-2305652 | R1-2305652 | R1-2305652 | R1-2305652 | R1-2305652
Scenarios | Urban 2.6GHz | Urban 2.6GHz | Urban 2.6GHz | Urban 2.6GHz | Urban 2.6GHz | Urban 2.6GHz | Urban 2.6GHz | Urban 2.6GHz | Rural 700MHz | Rural 700MHz | Rural 700MHz | Rural 700MHz | Rural 700MHz | Rural 700MHz | Rural 700MHz | Rural 700MHz
Description of LP WUS structure | seq only | seq only | seq only | seq only | seq only | seq only | seq only | seq only | seq only | seq only | seq only | seq only | seq only | seq only | seq only | seq only
System configuration
Carrier frequency (GHz) 700MHz for Rural 2.6GHz/4GHz for Urban | 2.6 | 2.6 | 2.6 | 2.6 | 2.6 | 2.6 | 2.6 | 2.6 | 0.7 | 0.7 | 0.7 | 0.7 | 0.7 | 0.7 | 0.7 | 0.7
gNB channel BW(MHz) 20MHz, FFS other values | 20 | 20 | 20 | 20 | 20 | 20 | 20 | 20 | 20 | 20 | 20 | 20 | 20 | 20 | 20 | 20
BS antenna heights (m) | 25 | 25 | 25 | 25 | 25 | 25 | 25 | 25 | 35 | 35 | 35 | 35 | 35 | 35 | 35 | 35
UT antenna heights (m) | 1.5 | 1.5 | 1.5 | 1.5 | 1.5 | 1.5 | 1.5 | 1.5 | 1.5 | 1.5 | 1.5 | 1.5 | 1.5 | 1.5 | 1.5 | 1.5
Cell area reliability (%) | 99% | 99% | 99% | 99% | 99% | 99% | 99% | 99% | 99% | 99% | 99% | 99% | 99% | 99% | 99% | 99%
Lognormal shadow fading std deviation (dB) | 7 | 7 | 7 | 7 | 7 | 7 | 7 | 7 | 7 | 7 | 7 | 7 | 7 | 7 | 7 | 7
Pathloss model(select from LoS or NLoS) | NLOS | NLOS | NLOS | NLOS | NLOS | NLOS | NLOS | NLOS | NLOS | NLOS | NLOS | NLOS | NLOS | NLOS | NLOS | NLOS
Target error rate (BLER/MDR etc.) | 1% | 1% | 1% | 1% | 1% | 1% | 1% | 1% | 1% | 1% | 1% | 1% | 1% | 1% | 1% | 1%
Company reporting Assumptions for LP-WUS/WUR
FAR Assumption
False alarm rate (FAR) [0.1%, 1%] oOther values are not precluded for studying, reported by companies | <1% | <1% | <1% | <1% | <1% | <1% | <1% | <1% | <1% | <1% | <1% | <1% | <1% | <1% | <1% | <1%
o Further discuss on the following alternatives for FAR target is determined  Alt 1: FAR target is determined per single WUS attempt/trial,  Alt 2: FAR target is determined across a reference time duration of one or multiple WUS attempts/trials | Alt-2 | Alt-2 | Alt-2 | Alt-2 | Alt-2 | Alt-2 | Alt-2 | Alt-2 | Alt-2 | Alt-2 | Alt-2 | Alt-2 | Alt-2 | Alt-2 | Alt-2 | Alt-2
• FFS: possible values for reference time durations  Companies to report details, e.g., receiver behaviour, how to compute MDR, detection threshold o Companies to report the selected reference time duration values and the associated number of WUS attempts/trials | Reference time durations is WUS Signal/Channel Duration | Reference time durations is WUS Signal/Channel Duration | Reference time durations is WUS Signal/Channel Duration | Reference time durations is WUS Signal/Channel Duration | Reference time durations is WUS Signal/Channel Duration | Reference time durations is WUS Signal/Channel Duration | Reference time durations is WUS Signal/Channel Duration | Reference time durations is WUS Signal/Channel Duration | Reference time durations is WUS Signal/Channel Duration | Reference time durations is WUS Signal/Channel Duration | Reference time durations is WUS Signal/Channel Duration | Reference time durations is WUS Signal/Channel Duration | Reference time durations is WUS Signal/Channel Duration | Reference time durations is WUS Signal/Channel Duration | Reference time durations is WUS Signal/Channel Duration | Reference time durations is WUS Signal/Channel Duration
Assumptions for signal tranmission
Channel Structure - Option 1: Sync signal /sequence+ payload + CRC, - Option 2: Sequence only, - Option 3: Payload+CRC, - Other options are not precluded - Company to report the sequence length, payload size, CRC length (may or may not be presence). | Option 2: Sequence only: 2 chips | Option 2: Sequence only: 2 chips | Option 2: Sequence only: 127 chips | Option 2: Sequence only: 127 chips | Option 2: Sequence only: 127 chips | Option 2: Sequence only: 144 chips | Option 2: Sequence only: 144 chips | Option 2: Sequence only: 144 chips | Option 2: Sequence only: 2 chips | Option 2: Sequence only: 2 chips | Option 2: Sequence only: 127 chips | Option 2: Sequence only: 127 chips | Option 2: Sequence only: 127 chips | Option 2: Sequence only: 144 chips | Option 2: Sequence only: 144 chips | Option 2: Sequence only: 144 chips
SCS of OFDM generator for NR signal: 30kHz/15KHz | 30 | 30 | 30 | 30 | 30 | 30 | 30 | 30 | 30 | 30 | 30 | 30 | 30 | 30 | 30 | 30
Configuration for LP-WUS signal For OOK/FSK waveform, # of segments in one OFDM symbol (M) o Option 1a: M=1 and SCSs = 15kHz (same as NR signal) o Option 1b: M=1 and SCSs = 30kHz (same as NR signal) o Option 2a: M =2/4/8 for SCS = 15KHz (same as NR signal) o Option 2b: M =2/4/8 for SCS = 30 kHz (same as NR signal) o Option 3: M=1 and SCSs = 60kHz/120kHz/240kHz o Note: M is referred to the definition of “M” in the agreements for OOK-1/2/3/4 and FSK-1/2 For OFDM: FFS, e.g., ZC sequence Other options are up to companies to report | 2b | 2b | 2b | 2b | 2b | 2b | 2b | 2b | 2b | 2b | 2b | 2b | 2b | 2b | 2b | 2b
M value in above row | 2 | 2 | n/a | n/a | n/a | n/a | n/a | n/a | 2 | 2 | n/a | n/a | n/a | n/a | n/a | n/a
Chip rate(k chips/sec) number of on/off pulses per sec. i.e., applicable for OOK/FSK. | 56 | 56 | n/a | n/a | n/a | n/a | n/a | n/a | 56 | 56 | n/a | n/a | n/a | n/a | n/a | n/a
LP-WUS BW Option 1: - 5MHz including subcarriers for guard band - 4.32MHz (i.e.,12 RBs) for LP-WUS transmission for 30kHz SCS Option 2: - {2.16, 4.32} MHz including subcarriers for guard band - 1.44MHz, 2.88MHz (i.e.{4,8} RBs) for LP-WUS transmission for 30kHz SCS FFS: other options are up to companies to report GB is symmetrically placed on each side of LP-WUS | Option 1 | Option 1 | Option 1 | Option 1 | Option 1 | Option 1 | Option 1 | Option 1 | Option 1 | Option 1 | Option 1 | Option 1 | Option 1 | Option 1 | Option 1 | Option 1
Number of OFDM symbols: e.g., 1,2,4, 8, 16,24 symbols | 1 | 12 (cohrenet combining x 12) | 1 | 1 | 1 | 1 | 1 | 1 | 1 | 12 (cohrenet combining x 12) | 1 | 1 | 1 | 1 | 1 | 1
Number of information bits delievered in one transmission unit | 1 | 1 | 1 | 1 | 1 | 1 | 1 | 1 | 1 | 1 | 1 | 1 | 1 | 1 | 1 | 1
Waveform, OOK , FSK , OFDM Company to report which option for OOK /FSK /OFDM is used the detailed OOK/FSK options can be reported according to agreements in AI9.13.3 in RAN1#112 | OOK-4 | OOK-4 | OFDM (SSS) | OFDM (SSS) | OFDM (SSS) | OFDM (PDCCH) | OFDM (PDCCH) | OFDM (PDCCH) | OOK-4 | OOK-4 | OFDM (SSS) | OFDM (SSS) | OFDM (SSS) | OFDM (PDCCH) | OFDM (PDCCH) | OFDM (PDCCH)
Coding Scheme Companies to report, if any, the coding scheme (e.g., manchester code or any other schemes) and the code rate (e.g., 1/2, 1/4, ….) | Manchester 1/2 | Manchester 1/2 | N/A | N/A | N/A | N/A | N/A | N/A | Manchester 1/2 | Manchester 1/2 | N/A | N/A | N/A | N/A | N/A | N/A
Adjacent subcarrier interference - PDSCH mapped on resources other than that for WUS and guard band; EPRE of LP-WUS / EPRE of PDSCH =ρ, where ρ=0 dB as baseline, ρ= {3, 6} dB as optional | ρ=0 dB | ρ=0 dB | ρ=0 dB | ρ=0 dB | ρ=0 dB | ρ=0 dB | ρ=0 dB | ρ=0 dB | ρ=0 dB | ρ=0 dB | ρ=0 dB | ρ=0 dB | ρ=0 dB | ρ=0 dB | ρ=0 dB | ρ=0 dB
Assumptions for WUS receiver
ADC bit-width 1-bit, 4-bit, 8-bit, ideal and other options are not precluded | 8 | 8 | 8 | 8 | 8 | 8 | 8 | 8 | 8 | 8 | 8 | 8 | 8 | 8 | 8 | 8
Sampling rate (MHz) - Companies to report. | 3.84 | 3.84 | 3.84 | 3.84 | 3.84 | 3.84 | 3.84 | 3.84 | 3.84 | 3.84 | 3.84 | 3.84 | 3.84 | 3.84 | 3.84 | 3.84
Filter X-th Order filterButterworth (e.g. Butterworth, Chebyshev and so on) with Y MHz bandwidth, - X = {3, 5} - Companies to report Y = 4.32MHz (12RB, 30KHz) or ({4,8} RB, 30kHz) Companies to report any other assumptions if needed, cutoff frequency? | X=5; Y=4.32; cutoff frequency=2.16MHz | X=5; Y=4.32; cutoff frequency=2.16MHz | X=5; Y=4.32; cutoff frequency=2.16MHz | X=5; Y=4.32; cutoff frequency=2.16MHz | X=5; Y=4.32; cutoff frequency=2.16MHz | X=5; Y=4.32; cutoff frequency=2.16MHz | X=5; Y=4.32; cutoff frequency=2.16MHz | X=5; Y=4.32; cutoff frequency=2.16MHz | X=5; Y=4.32; cutoff frequency=2.16MHz | X=5; Y=4.32; cutoff frequency=2.16MHz | X=5; Y=4.32; cutoff frequency=2.16MHz | X=5; Y=4.32; cutoff frequency=2.16MHz | X=5; Y=4.32; cutoff frequency=2.16MHz | X=5; Y=4.32; cutoff frequency=2.16MHz | X=5; Y=4.32; cutoff frequency=2.16MHz | X=5; Y=4.32; cutoff frequency=2.16MHz
Receiver structure, refer to TR38.869 section 7.1 | Heterodyne architecture with IF envelope detection | Heterodyne architecture with IF envelope detection | Heterodyne architecture with IF envelope detection | Heterodyne architecture with IF envelope detection | Heterodyne architecture with IF envelope detection | Heterodyne architecture with IF envelope detection | Heterodyne architecture with IF envelope detection | Heterodyne architecture with IF envelope detection | Heterodyne architecture with IF envelope detection | Heterodyne architecture with IF envelope detection | Heterodyne architecture with IF envelope detection | Heterodyne architecture with IF envelope detection | Heterodyne architecture with IF envelope detection | Heterodyne architecture with IF envelope detection | Heterodyne architecture with IF envelope detection | Heterodyne architecture with IF envelope detection
Impairment modelling - FFS: Frequency and time error model - Phase noise up to company report, e.g. the modelling used for 802.11ba - Other cell interference is up to company to report | {200ppm, 0.1ppm/s} | {200ppm, 0.1ppm/s} | {0ppm, 0 ppm/s} | {1ppm, 0 ppm/s}, initila CFO is 200ppm and the residual CFO is 1 ppm | {2ppm, 0 ppm/s}, initila CFO is 200ppm and the residual CFO is 2 ppm | {0ppm, 0ppm/s} | {1ppm, 0 ppm/s}, initila CFO is 200ppm and the residual CFO is 1 ppm | {2ppm, 0 ppm/s}, initila CFO is 200ppm and the residual CFO is 2 ppm | {200ppm, 0.1ppm/s} | {200ppm, 0.1ppm/s} | {0ppm, 0ppm/s} | {1ppm, 0 ppm/s}, initila CFO is 200ppm and the residual CFO is 1 ppm | {2ppm, 0 ppm/s}, initila CFO is 200ppm and the residual CFO is 2 ppm | {0ppm, 0ppm/s} | {1ppm, 0 ppm/s}, initila CFO is 200ppm and the residual CFO is 1 ppm | {2ppm, 0 ppm/s}, initila CFO is 200ppm and the residual CFO is 2 ppm
Transmitter
(1) Number of transmit antenna elements. | 192 | 192 | 192 | 192 | 192 | 192 | 192 | 192 | 16 | 16 | 16 | 16 | 16 | 16 | 16 | 16
(2) Number of transmit TxRUs Note: this row is void (left empty) for uplink | 64 | 64 | 64 | 64 | 64 | 64 | 64 | 64 | 16 | 16 | 16 | 16 | 16 | 16 | 16 | 16
(2a) Number of transmit chains modelled in LLS | 1 | 1 | 1 | 1 | 1 | 1 | 1 | 1 | 1 | 1 | 1 | 1 | 1 | 1 | 1 | 1
(3) Total transmit power (dBm) Note: total transmit power for system bandwidth | 46.0103 | 46.0103 | 46.0103 | 46.0103 | 46.0103 | 46.0103 | 46.0103 | 46.0103 | 46.0103 | 46.0103 | 46.0103 | 46.0103 | 46.0103 | 46.0103 | 46.0103 | 46.0103
(3a) System bandwidth for downlink, or occupied bandwidth for uplink (Hz) | 100000000 | 100000000 | 100000000 | 100000000 | 100000000 | 100000000 | 100000000 | 100000000 | 100000000 | 100000000 | 100000000 | 100000000 | 100000000 | 100000000 | 100000000 | 100000000
(3b) Power Spectrum Density = (3) - 10 log( (3a) / 1000000 ) (dBm/MHz) Note: For FR1 downlink, (3b) should satisfy the following: For 4GHz frequency, 24 and 33 For 2.6 GHz frequency, 33 For 700MH and 2GHz frequency, 36 Note: For FR2 downlink, the following should be satisfied: 40 dBm for 100 MHz Urban scenario, 23 dBm for 100 MHz Indoor scenario. Note: no PSD constraint for uplink | 33 | 33 | 33 | 33 | 33 | 33 | 33 | 33 | 36 | 36 | 36 | 36 | 36 | 36 | 36 | 36
(3c) bandwidth used for the evaluated channel (Hz) Note: (3c) is identical to the number of PRBs assigned to the channel evaluated. for uplink, (3a) = (3c) | 4320000 | 4320000 | 4320000 | 4320000 | 4320000 | 4320000 | 4320000 | 4320000 | 4320000 | 4320000 | 4320000 | 4320000 | 4320000 | 4320000 | 4320000 | 4320000
(3bis) Total transmit power for occupied bandwidth = (3b) + 10 log ( (3c) / 1000000 ) (dBm) | 39.3548 | 39.3548 | 39.3548 | 39.3548 | 39.3548 | 39.3548 | 39.3548 | 39.3548 | 42.3548 | 42.3548 | 42.3548 | 42.3548 | 42.3548 | 42.3548 | 42.3548 | 42.3548
(4) total antenna gain at antenna gain component 3 & antenna gain component 4 of transmitter = (4a) - (4b) (dB) | 10.1212 | 10.1212 | 10.1212 | 10.1212 | 10.1212 | 10.1212 | 10.1212 | 10.1212 | 5.35 | 5.35 | 5.35 | 5.35 | 5.35 | 5.35 | 5.35 | 5.35
(4a) antenna gain at antenna gain component 3 & antenna gain component 4 of transmitter = (4c) + 10 log ( (1) / (2) ) (dB) for downlink, and = (4c) + 10 log ( (1) / (2a) ) (dB) for uplink | 12.7712 | 12.7712 | 12.7712 | 12.7712 | 12.7712 | 12.7712 | 12.7712 | 12.7712 | 8 | 8 | 8 | 8 | 8 | 8 | 8 | 8
(4b) antenna gain correction factor at antenna gain component 3 & antenna gain component 4 of transmitter (dB) | 2.65 | 2.65 | 2.65 | 2.65 | 2.65 | 2.65 | 2.65 | 2.65 | 2.65 | 2.65 | 2.65 | 2.65 | 2.65 | 2.65 | 2.65 | 2.65
(4c) gain of antenna element (dBi) | 8 | 8 | 8 | 8 | 8 | 8 | 8 | 8 | 8 | 8 | 8 | 8 | 8 | 8 | 8 | 8
(5) total antennna gain at antenna gain component 2 of transmitter = (5a) - (5b) (dB) Note: zero for uplink | 10.0618 | 10.0618 | 10.0618 | 10.0618 | 10.0618 | 10.0618 | 10.0618 | 10.0618 | 12.0412 | 12.0412 | 12.0412 | 12.0412 | 12.0412 | 12.0412 | 12.0412 | 12.0412
(5a) antenna gain at antenna gain component 2 of transmitter = 10 log( (2)/(2a)) (dB) Note: zero for uplink | 18.0618 | 18.0618 | 18.0618 | 18.0618 | 18.0618 | 18.0618 | 18.0618 | 18.0618 | 12.0412 | 12.0412 | 12.0412 | 12.0412 | 12.0412 | 12.0412 | 12.0412 | 12.0412
(5b) antena gain correction factor at antenna gain component 2 of transmitter (dB) Note: zero for uplink | 8 | 8 | 8 | 8 | 8 | 8 | 8 | 8 | 0 | 0 | 0 | 0 | 0 | 0 | 0 | 0
(8) Cable, connector, combiner, body losses, etc. (enumerate sources) (dB) (feeder loss must be included for and only for downlink) | 3 | 3 | 3 | 3 | 3 | 3 | 3 | 3 | 3 | 3 | 3 | 3 | 3 | 3 | 3 | 3
(9) EIRP = (3bis) + (4) + (5) – (8) dBm | 56.5378 | 56.5378 | 56.5378 | 56.5378 | 56.5378 | 56.5378 | 56.5378 | 56.5378 | 56.746 | 56.746 | 56.746 | 56.746 | 56.746 | 56.746 | 56.746 | 56.746
Receiver
(10) Number of receive antenna elements | 1 | 1 | 1 | 1 | 1 | 1 | 1 | 1 | 1 | 1 | 1 | 1 | 1 | 1 | 1 | 1
(10a) Number of receive receive TxRUs Note: this row is void (empty) for downlink | - | - | - | - | - | - | - | - | - | - | - | - | - | - | - | -
(10b) Number of receive chains modelled in LLS | 1 | 1 | 1 | 1 | 1 | 1 | 1 | 1 | 1 | 1 | 1 | 1 | 1 | 1 | 1 | 1
(11) total antenna gain at antenna gain component 3 & antenna gain component 4 of receiver = (11a) - (11b) (dB) | -3 | -3 | -3 | -3 | -3 | -3 | -3 | -3 | -3 | -3 | -3 | -3 | -3 | -3 | -3 | -3
(11a) antenna gain at antenna gain component 3 & antenna gain component 4 of receiver = (11c) + 10 log ( (10)/(10a) ) (dB) for uplink = (11c) + 10 log ( (10)/(10b) ) (dB) for downlink | -3 | -3 | -3 | -3 | -3 | -3 | -3 | -3 | -3 | -3 | -3 | -3 | -3 | -3 | -3 | -3
(11b) antena gain correction factor at antenna gain component 3 & antenna gain component 4 of receiver (dB) | 0 | 0 | 0 | 0 | 0 | 0 | 0 | 0 | 0 | 0 | 0 | 0 | 0 | 0 | 0 | 0
(11c) gain of antenna element (dBi) | -3 | -3 | -3 | -3 | -3 | -3 | -3 | -3 | -3 | -3 | -3 | -3 | -3 | -3 | -3 | -3
(11bis) total antenna gain at antenna gain component 2 of receiver = (11bis-a) - (11bis-b) (dB) Note: zero for downlink | 0 | 0 | 0 | 0 | 0 | 0 | 0 | 0 | 0 | 0 | 0 | 0 | 0 | 0 | 0 | 0
(11bis-a) antenna gain at antenna gain component 2 of receiver = 10 log( (10a)/(10b)) (dB) Note: zero for donwlink | 0 | 0 | 0 | 0 | 0 | 0 | 0 | 0 | 0 | 0 | 0 | 0 | 0 | 0 | 0 | 0
(11bis-b) antena gain correction factor at antenna gain component 2 of receiver (dB) Note: zero for downlink | 0 | 0 | 0 | 0 | 0 | 0 | 0 | 0 | 0 | 0 | 0 | 0 | 0 | 0 | 0 | 0
(12) Cable, connector, combiner, body losses, etc. (enumerate sources) (dB) (feeder loss must be included for and only for uplink) | 1 | 1 | 1 | 1 | 1 | 1 | 1 | 1 | 1 | 1 | 1 | 1 | 1 | 1 | 1 | 1
(13) Receiver noise figure (dB) | 12 | 12 | 12 | 12 | 12 | 12 | 12 | 12 | 12 | 12 | 12 | 12 | 12 | 12 | 12 | 12
(14) Thermal noise density (dBm/Hz) | -174 | -174 | -174 | -174 | -174 | -174 | -174 | -174 | -174 | -174 | -174 | -174 | -174 | -174 | -174 | -174
(15) Receiver interference density (dBm/Hz) | -169.3 | -169.3 | -169.3 | -169.3 | -169.3 | -169.3 | -169.3 | -169.3 | -169.3 | -169.3 | -169.3 | -169.3 | -169.3 | -169.3 | -169.3 | -169.3
(16) Total noise plus interference density = 10 log (10^(( (13) + (14))/10) + 10^((15)/10)) (dBm/Hz) | -161.2584 | -161.2584 | -161.2584 | -161.2584 | -161.2584 | -161.2584 | -161.2584 | -161.2584 | -161.2584 | -161.2584 | -161.2584 | -161.2584 | -161.2584 | -161.2584 | -161.2584 | -161.2584
(18) Effective noise power = (16) + 10 log((3c)) (dBm) | -94.9036 | -94.9036 | -94.9036 | -94.9036 | -94.9036 | -94.9036 | -94.9036 | -94.9036 | -94.9036 | -94.9036 | -94.9036 | -94.9036 | -94.9036 | -94.9036 | -94.9036 | -94.9036
(19) Required SNR (dB) | 7.5 | -3.29 | -1.5 | -1 | 1 | -1.4 | -0.5 | 1 | 7.5 | -3.29 | -1.5 | -1 | 1 | -1.4 | -0.5 | 1
(20) Receiver implementation margin (dB) | 2 | 2 | 2 | 2 | 2 | 2 | 2 | 2 | 2 | 2 | 2 | 2 | 2 | 2 | 2 | 2
(21) H-ARQ gain (dB) Note: Only applicable if HARQ is not considered in LLS | 0 | 0 | 0 | 0 | 0 | 0 | 0 | 0 | 0 | 0 | 0 | 0 | 0 | 0 | 0 | 0
(22) Receiver sensitivity = (18) + (19) + (20) – (21) (dBm) | -85.4036 | -96.1936 | -94.4036 | -93.9036 | -91.9036 | -94.3036 | -93.4036 | -91.9036 | -85.4036 | -96.1936 | -94.4036 | -93.9036 | -91.9036 | -94.3036 | -93.4036 | -91.9036
(22bis) MCL = (3bis) - (22) + (5) + (11bis) (dB) | 134.8202 | 145.6102 | 143.8202 | 143.3202 | 141.3202 | 143.7202 | 142.8202 | 141.3202 | 139.7996 | 150.5896 | 148.7996 | 148.2996 | 146.2996 | 148.6996 | 147.7996 | 146.2996
(23) Hardware link budget, a.k.a MIL = (9) + (11) + (11bis) − (12) − (22) (dB) Note: MIL can also be derived by (22bis) + (4) – (8) + (11) − (12) | 137.9414 | 148.7314 | 146.9414 | 146.4414 | 144.4414 | 146.8414 | 145.9414 | 144.4414 | 138.1496 | 148.9396 | 147.1496 | 146.6496 | 144.6496 | 147.0496 | 146.1496 | 144.6496
Calculation of available pathloss
(25) Shadow fading margin (function of the cell area reliability and lognormal shadow fading std deviation ) (dB) | 7.56 | 7.56 | 7.56 | 7.56 | 7.56 | 7.56 | 7.56 | 7.56 | 8.45 | 8.45 | 8.45 | 8.45 | 8.45 | 8.45 | 8.45 | 8.45
(26) BS selection/macro-diversity gain (dB) | 0 | 0 | 0 | 0 | 0 | 0 | 0 | 0 | 0 | 0 | 0 | 0 | 0 | 0 | 0 | 0
(27) Penetration margin (dB) | 26.25 | 26.25 | 26.25 | 26.25 | 26.25 | 26.25 | 26.25 | 26.25 | 12.5 | 12.5 | 12.5 | 12.5 | 12.5 | 12.5 | 12.5 | 12.5
(28) Other gains (dB) (if any please specify) | 0 | 0 | 0 | 0 | 0 | 0 | 0 | 0 | 0 | 0 | 0 | 0 | 0 | 0 | 0 | 0
(29) Available path loss = (23) – (25) + (26) – (27) + (28) (dB) | 104.1314 | 114.9214 | 113.1314 | 112.6314 | 110.6314 | 113.0314 | 112.1314 | 110.6314 | 117.1996 | 127.9896 | 126.1996 | 125.6996 | 123.6996 | 126.0996 | 125.1996 | 123.6996
Range/coverage efficiency calculation
(30) Maximum range (based on (29) and according to the system configuration section of the link budget) (m) | 127.4283 | 240.6141 | 216.5335 | 210.2485 | 186.8806 | 215.2617 | 204.146 | 186.8806 | 1046.5935 | 1990.9948 | 1789.5224 | 1736.9806 | 1541.7937 | 1778.8884 | 1685.9814 | 1541.7937
Note on A1: Administrator: Red lines is suggested to be provided at least.
Note on A44: 11048224: For Power boosting, additional dB will be added.
Note on A79: 11048224: The followings are subject to company to report or not.