## IDLE_INACTIVE
Source | Case identifier | i-DRX used?(y/n) | i-DRX cycle [s] | e-DRX used?(y/n) | e-DRX cycle [s] | e-DRX: i-DRX cycles in PTW[s] | LP-WUR Monitoring option | LP-WUS duty-cycled T[ms] | LP-WUS duty-cycled D[ms] | LP-WUS duty-cycle ratio = D/T [%] | LP-WUR Ramp-up time T_LR, ramp-up [ms] | LP-WUR on state power, P_ON [unit] | LP-WUR off state power, P_OFF[unit] | MR ramp-up time for ultra-deep sleep or deep sleep [ms] | MR ultra-deep sleep or deep sleep relative power [unit] | MR ramp-up/down energy [unit*ms] | MR: sync/re-sync time X [ms] | MR: desciption of the sync/resync timeline | MR: sync/re-sync energy consumption[unit*ms] | MR: PEI used?(y/n) | MR: Number of SSB before PO / PEI | Traffic: per group/UE? (group/UE) | Traffic: mean arrival time P [second] | Traffic: R_E, REF[%] | Traffic: Reference i-DRX cycle duration, Y_REF [ms] | Traffic: number of UEs in the group: N | Any Note for the traffic model | RRM measurement included? (y/n) | measured by MR/LR? | measurement period [ms] | measurement: Describe other details if any | LP-WUS FAR assumption | Misc: total time used for evaluation [s] | Relative Power Consumption[unit] | Power saving gain [%] | baseline schemes | Latency [ms] | Note: definition of latency | System overhead [%] | System overhead assumptions | FFS: NW power consumption / Energy Efficiency | Additional Note | Tdoc number
Notes | 1, companies can provide the configurations for both baseline scheme and LP-WUS scheme into the same row. Then we can dirive the relative power consumption of baseline scheme by using the provided PSG obtained by LP-WUS scheme. 2, companies are encouraged to provide both Relative Power Consumption[unit] and power saving gain, so that we can get a full picture of the power consumption levels of each scheme. 3, please fill in numerical values in data fields and any description/text can be filled in the note column. | 1. please fill in "y" or "n" only. 2, "-" or "null" means "n". | 1.Please fill in the value in unit [s]. 2. please fill in numerical values in data fields and any description/text can be filled in the note column. |  |  |  | 1. please fill in "continuous" or "duty cycle" or not used. | 1.Please fill in the value in unit [ms]. |  | 1. Please fill in a percentage, e.g., 1%. |  |  |  | 1.Please fill in the value in unit [ms]. | [5 empty] | 1, if yes, then PEI is adopted in the baseline scheme. | 1, if the MR sync/re-sync is used, the value here is equal to the number of assumed SSB in MR sync/re-sync time. | 1. please fill in 'per UE' or 'per group'. | 1.Please fill in the value in unit [s]. | 1. Please fill in a percentage, e.g., 1%. |  |  |  |  | 1. please fill in "MR" or "LR" or "MR+LR" only. | 1, if RRM measurement is performed by LR, fill in LP-SS based measurment periodicity. |  | 1. Please fill in a percentage, e.g., 1%. |  | 1.relative power consumption is averaged per millisecond not per second. | 1. Please fill in a percentage, e.g., 90%. | 1, provide any description of the baseline configuration | 1.Please fill in the value in unit [ms]. 2. please fill in numerical values and any description/text can be filled in the note column.
MediaTek | MTK-01 | y | 1.28 | n | n/a | n/a | continuously monitoring | n/a | n/a | 0% | 0 | 0.1 | 0.001 | 400 | 0.015 | 15000 | 130 | low SNR | 3307.25 | y | 6 | per group | 1280 | 0.1% | 1280 | 10 |  | y | LR | 128000 |  | 1% | n/a | 0.25 | 92% | I-DRX w/ PEI | 530 | from data arrival (i.e. LP-WUS transmission) to finish sync/re-sync | n/a | n/a | n/a | new common signal is needed | R1-2305652
MediaTek | MTK-02 | y | 1.28 | n | n/a | n/a | duty cycle | 320 | 0.5 | 0.1562% | 10 | 10 | 0.001 | 400 | 0.015 | 15000 | 130 | low SNR | 3307.25 | y | 6 | per group | 1280 | 0.1% | 1280 | 10 |  | y | LR | 128000 |  | 1% | n/a | 0.33 | 89% | I-DRX w/ PEI | 690 | from data arrival (i.e. LP-WUS transmission) to finish sync/re-sync | n/a | n/a | n/a | n/a | R1-2305652
MediaTek | MTK-03 | y | 1.28 | n | n/a | n/a | continous + duty cycle | n/a | n/a | 0% | 0 | 0.27 | 0.001 | 400 | 0.015 | 15000 | 130 | low SNR | 3307.25 | y | 6 | per group | 1280 | 0.1% | 1280 | 10 |  | y | LR | 128000 | measured by OFDMA-based LR | 1% | n/a | 0.43 | 86% | I-DRX w/ PEI | 530 | from data arrival (i.e. LP-WUS transmission) to finish sync/re-sync | n/a | n/a | n/a | n/a | R1-2305652
MediaTek | MTK-04 | n | 1.28 | y | 61.44 | 5.12 | continuously monitoring | n/a | n/a | 0% | 0 | 0.1 | 0.001 | 400 | 0.015 | 15000 | 130 | low SNR | 3307.25 | y | 6 | per group | 1280 | 0.1% | 1280 | 10 |  | y | MR | once every paging cycle within PTW |  | 1% | n/a | 0.537 | 41% | eDRX w/ PEI | 530 | from data arrival (i.e. LP-WUS transmission) to finish sync/re-sync | n/a | n/a | n/a | n/a | R1-2305652
MediaTek | MTK-05 | n | 1.28 | y | 61.44 | 5.12 | duty cycle | 320 | 0.5 | 0.1562% | 10 | 10 | 0.001 | 400 | 0.015 | 15000 | 130 | low SNR | 3307.25 | y | 6 | per group | 1280 | 0.1% | 1280 | 10 |  | y | MR | once every paging cycle within PTW |  | 1% | n/a | 0.609 | 33% | eDRX w/ PEI | 690 | from data arrival (i.e. LP-WUS transmission) to finish sync/re-sync | n/a | n/a | n/a | n/a | R1-2305652
MediaTek | MTK-06 | n | 1.28 | y | 61.44 | 5.12 | continous + duty cycle | n/a | n/a | 0% | 0 | 0.27 | 0.001 | 400 | 0.015 | 15000 | 130 | low SNR | 3307.25 | y | 6 | per group | 1280 | 0.1% | 1280 | 10 |  | y | MR | once every paging cycle within PTW |  | 1% | n/a | 0.707 | 22% | eDRX w/ PEI | 530 | from data arrival (i.e. LP-WUS transmission) to finish sync/re-sync | n/a | n/a | n/a | n/a | R1-2305652
MediaTek | MTK-07 | y | 1.28 | n | n/a | n/a | continuously monitoring | n/a | n/a | 0% | 0 | 0.1 | 0.001 | 20 | 0.8 | 450 | n/a | low SNR | 0 | y | 3 | per group | 1280 | 0.1% | 1280 | 10 |  | y | MR+LR | RRM relax 4 times |  | 1% | n/a | 1.78 | 42% | I-DRX w/ PEI | 530 | from data arrival (i.e. LP-WUS transmission) to finish sync/re-sync | n/a | n/a | n/a | new common signal is needed | R1-2305652
MediaTek | MTK-08 | y | 1.28 | n | n/a | n/a | duty cycle | 320 | 0.5 | 0.1562% | 10 | 10 | 0.001 | 20 | 0.8 | 450 | n/a | low SNR | 0 | y | 3 | per group | 1280 | 0.1% | 1280 | 10 |  | y | MR+LR | RRM relax 4 times |  | 1% | n/a | 1.8487 | 40% | I-DRX w/ PEI | 690 | from data arrival (i.e. LP-WUS transmission) to finish sync/re-sync | n/a | n/a | n/a | n/a | R1-2305652
MediaTek | MTK-09 | y | 1.28 | n | n/a | n/a | continous + duty cycle | n/a | n/a | 0% | 10 | 0.27 | 0.001 | 20 | 0.8 | 450 | n/a | low SNR | 0 | y | 3 | per group | 1280 | 0.1% | 1280 | 10 |  | y | MR+LR | RRM relax 4 times | measured by OFDMA-based LR | 1% | n/a | 1.94 | 37% | I-DRX w/ PEI | 530 | from data arrival (i.e. LP-WUS transmission) to finish sync/re-sync | n/a | n/a | n/a | n/a | R1-2305652
Note on H1: Administrator: 0: not used 1: continously monitoring 2: discontinously monitoring
Note on I1: Administrator: period for complete an on-and-off cycle. Only need to be provided when duty-cycled LP-WUS is used, otherwise leave it blank.
Note on J1: Administrator: active time for monitoring LP-WUS every cycle.Only need to be provided when duty-cycled LP-WUS is used, otherwise leave it blank.
Note on M1: Administrator: 0.01/0.05/0.1/0.5/1/2/4
Note on P1: Administrator: [0.015]
Note on R1: Administrator: Note: up to 10 SSB
Note on V1: Administrator: If Sync/re-sync is used, this value may be included in the sync/re-sync time
Note on Z1: Administrator: according to the agreement in RAN1#111, Y_REF=1280ms
Note on AK1: Administrator: provide the case identifier or describe the baseline configuration

## CONNECTED
Source | Case identifier | C-DRX Cycle [s] | C-DRX on duration [ms] | C-DRX IAT [ms] | LP-WUR Monitoring option | LP-WUS duty-cycled T[ms] | LP-WUS duty-cycled D[ms] | LP-WUS duty-cycle ratio = D/T [%] | LP-WUR Ramp-up time T_LR, ramp-up [ms] | LP-WUR on state power [unit] | LP-WUR off state power [unit] | MR: anything? company provide | Traffic type: FTP3, XR, IM? Any else? | Parameters (e.g., frame rate, data rate, jitter range, and etc if needed.) | How to use LP-WUS, e.g., LP-WUS to trigger/adapt PDCCH monitoring | other PS techniques assumptions, e.g., PDCCH skipping/SSSG… | Relative Power Consumption[unit] | Power saving gain [%] | baseline schemes | System overhead [%] | System overhead assumptions | Capacity: maximum number of satisfied users per cell | Note: addtional information for XR Capacity | UPT 【Mbps] | Note | Tdoc | #UE /cell, for XR only | floor(capacity), for XR only | Percentage of satisfied UE[%], for XR only | Capacity impact [%], for XR only | UPT gain [%], for eMBB only
Mediatek | mtk-001 | n/a | n/a | n/a | continuous | n/a | n/a | n/a | n/a | 0.005 | 0.001 | MR enters micro sleep during LP-WUS monitoring | XR | frame rate= 60FPS, jitter range=+-4ms, 30 Mbps | trigger R17 SSSG switching | R17 SSSG switching |  | 19.01% | R17 SSSG switching | [6 empty] | R1-2305652
Mediatek | mtk-002 | n/a | n/a | n/a | continuous | n/a | n/a | n/a | n/a | 0.05 | 0.001 | MR enters micro sleep during LP-WUS monitoring | XR | frame rate= 60FPS, jitter range=+-4ms, 30 Mbps | trigger R17 SSSG switching | R17 SSSG switching |  | 19.02% | R17 SSSG switching | [6 empty] | R1-2305652
Note on F1: Administrator: 0: not used 1: continously monitoring 2: discontinously monitoring
Note on G1: Administrator: period for complete an on-and-off cycle. Only need to be provided when duty-cycled LP-WUS is used, otherwise leave it blank.
Note on H1: Administrator: active time for monitoring LP-WUS every cycle.Only need to be provided when duty-cycled LP-WUS is used, otherwise leave it blank.
Note on K1: Administrator: 0.01/0.05/0.1/0.5/1/2/4
Note on T1: Administrator: provide the case identifier or describe the baseline configuration
Note on X1: Administrator: e.g., capacity assumption Y % of UEs being satisfied, number of UEs dropped per call, (PER, PDB) assumption etc.