## LP WUR
Company-Index # | Reference tdoc | WUS waveform | LP WUR architecture type | Relative power consumption (ON) | Relative power consumption (OFF) | Noise figure | WUS bandwidth (including guard band) | Guard band for WUS | Frequency location within a carrier | Presence of RF LNA, and the corresponding gain, if any | Local oscillator, PLL/FLL, and the assumed time/frequency impairments | Presence of IF/BB AMP, and the corresponding gain, if any | ADC sampling rate | ADC bit-width | RF/IF/BB filter characteristics (e.g. type of filter, order, cut-off frequency/frequencies) | Baseband processing | Frequency band(s) | Support of band/carrier tuning | Adjacent channel interference rejection capability | Adjacent subcarrier interference rejection capability | Handling of inter-cell interference | Duty cycle handling of WUS and other signals (if any) | Whether there is any mobility support function, e.g. measurement capability | Data rate (kbps) | Other (e.g. AGC, …)
vivo-OOK01 | R1-2304501 | OOK-1,OOK-2,OOK-4 | RF ED | 0.01x~0.1x | 0.001 | [12-18] dB | 5MHz | one side: 90kHz, 180kHz, 360kHz | flexible | yes, [10-20]dB | no | no | 3.84MHz/7.68MHz | 4-bit | 3-th/5-th butterworth | OOK sequence detection and/or payload decoding | FR1, intra-band, same carrier | Yes, if multiple high-Q RF BPFs are available | yes, [-30~-33dB] | yes [-20~-24dB] | TBD | yes but not needed | measurement metric: RSRP,RSSI,RSRQ,SINR | TBD
vivo-OOK02 | R1-2304501 | OOK-1,OOK-2,OOK-4 | IF ED | 0.1x~1x | 0.001 | [9-15] dB | 5MHz | one side: 90kHz, 180kHz, 360kHz | flexible | yes, [10-20]dB | yes [TBD]dB | yes [TBD]dB | 3.84MHz/7.68MHz | 4-bit | 3-th/5-th butterworth | OOK sequence detection and/or payload decoding | FR1, intra-band, same carrier | yes | yes, [-30~-33dB] | yes [-20~-24dB] | TBD | yes | measurement metric:RSRP,RSSI,RSRQ,SINR | 2kbps,7kbps, 12kbps
vivo-OOK03 | R1-2304501 | OOK-1,OOK-2,OOK-4 | BB ED | 0.1x~1x | 0.001 | [10-16] dB | 5MHz | one side: 90kHz, 180kHz, 360kHz | flexible | yes, [10-20]dB | yes [TBD]Db | yes [TBD]Db | 3.84MHz/7.68MHz | 4-bit | 3-th/5-th butterworth | OOK sequence detection and/or payload decoding | FR1, intra-band, same carrier | yes | yes, [-30~-33dB] | yes [-20~-24dB] | TBD | yes | measurement metric:RSRP,RSSI,RSRQ,SINR | 2kbps,7kbps, 12kbps
vivo-FSK01 | R1-2304501 | FSK-1 | FSK 1 based on parallel IF/BB envelop detection | 0.1x~1x | 0.001 | IF ED based: [9-15] dB BB ED based: [10-16] dB | 5MHz | TBD | flexible | TBD | TBD | TBD | TBD | TBD | TBD | TBD | TBD | yes | TBD | TBD | TBD | yes | TBD | TBD
vivo-FSK02 | R1-2304501 | FSK-2 | FSK2 based on FM-AM conversion | 1x | 0.001 | TBD | 5MHz | TBD | flexible | TBD | TBD | TBD | TBD | TBD | TBD | TBD | TBD | yes | TBD | TBD | TBD | yes | TBD | TBD
vivo-OFDM1 | R1-2304501 | OFDM | NR OFDM receiver（Redcap） | 35 | 0.001 | 7 | 5MHz | None | flexible | yes, same as main radio(Redcap) | TBD | TBD | TBD | same as main radio (Redcap) | TBD | TBD | TBD | yes | TBD | TBD | TBD | yes | measurement metric:RSRP,RSSI,RSRQ | TBD
vivo-OFDM2 | R1-2304501 | OFDM | OFDM receiver with reduced complexity | 10 | 0.05 and 0.5 | [9-15] dB | 5MHz | TBD | flexible | yes, [10-20]dB | TBD | TBD | 7.68MHz (OFDM sequence detection only) | 4-bit | 3-th/5-th butterworth | OFDM sequence detection | FR1, intra-band, same carrier | yes | TBD | TBD | TBD | yes | measurement metric:RSRP,RSSI,RSRQ | 56kbps
Samsung-OOK | R1-2305535 | MC-OOK based LPWUS(option 4) | Zero-IF architecture | 1 | 0.001 | 15 | 2.16MHz | 0.72MHz | flexible | yes | 0.1 ppm/s (Option 1 or Option 2) w/ LP-SS (10.24s periodicity), Model 1 based time/frequency error calculation | yes | 3.84MHz | 4 bits | 3-order Butterworth low-pass filter with cut-off frequency at 0.72 MHz | Correlation (for sequence-based) or decoding (for message-based) after OOK demodulation | 4GHz | yes |  | QPSK modulated signal mapped on REs not used for LP-WUS and guard band same average power to the average power of REs mapped for LP-WUS (ρ = 0dB) |  | duty cycle ratio of LP-WUS r∈{1,10,100}%. | yes
Samsung-OFDM | R1-2305535 | OFDM-based LPWUS | Zero-IF architecture | 20 | 0.01 | 9 | 2.16MHz | 0.72MHz | flexible | yes | 0.1 ppm/s (Option 1 or Option 2) w/ LP-SS (10.24s periodicity), PLL, Model 1 based time/frequency error calculation | yes | 3.84MHz | 4 bits | 3-order Butterworth low-pass filter with cut-off frequency at 0.72 MHz | Correlation in time domain after sampling | 4GHz | yes |  | QPSK modulated signal mapped on REs not used for LP-WUS and guard band same average power to the average power of REs mapped for LP-WUS (ρ = 0dB) |  | duty cycle ratio of LP-WUS r∈{1,10,100}%. | yes
CATT-OOK01 | R1-2304715 | OOK | RF-receiver | low | low | 12 dB | 5M | 2RB | felxible | yes | no | - | 15.36MHz/30.72MHz | 2-bit | - | envelope detection | - | - | low | low | - | - | - | - | -
CATT-OOK02 | R1-2304715 | OOK | IF-receiver | meduim | meduim | 12 dB | 5M | 2RB | felxible | yes | yes | IF/BB AMP | 15.36MHz/30.72MHz | 2-bit | - | envelope detection | - | - | low | medium | - | - | - | - | -
CATT-OOK03 | R1-2304715 | OOK | BB-receiver | high | high | 12 dB | 5M | 2RB | felxible | yes | yes | BB AMP | 15.36MHz/30.72MHz | 2-bit | - | envelope detection | - | - | low | high | - | - | - | - | -
CATT-FSK01 | R1-2304715 | FSK | RF-receiver | low | low | 12 dB | 5M | 2RB | felxible | yes | no | - | 15.36MHz/30.72MHz | 2-bit | 5-th Order filterButterworth with 4.32 MHz bandwidth,cutoff frequency=2.61MHz | envelope detection | - | - | high | low | - | - | - | - | -
CATT-FSK02 | R1-2304715 | FSK | IF-receiver | meduim | meduim | 12 dB | 5M | 2RB | felxible | yes | yes | IF/BB AMP | 15.36MHz/30.72MHz | 2-bit | 5-th Order filterButterworth with 4.32 MHz bandwidth,cutoff frequency=2.61MHz | envelope detection | - | - | high | medium | - | - | - | - | -
CATT-FSK03 | R1-2304715 | FSK | BB-receiver | high | high | 12 dB | 5M | 2RB | felxible | yes | yes | BB AMP | 15.36MHz/30.72MHz | 2-bit | 5-th Order filterButterworth with 4.32 MHz bandwidth,cutoff frequency=2.61MHz | envelope detection | - | - | high | high | - | - | - | - | -
CATT-OFDM | R1-2304715 | OFDM | BB-receiver | 30 units | 1 units | 12 dB | 5M | 2RB | felxible | yes | yes | IF/BB AMP | 15.36MHz/30.72MHz | 2-bit | - | with FFT | - | - | high | high | - | - | - | - | -
OPPO-OOK01 | R1-2305451 | OOK | RF-receiver | 0.05 | 0.001 | 20 dB | 5M,1.4M | TBD | flexible | yes | no | - | TBD | 4-bit | 5-order Butterworth | Sync, search, demodulation | Same FR1 band with MR | TBD | yes | yes | yes | yes | Directly support, or assist measurement by MR | TBD
OPPO-OOK02 | R1-2305451 | OOK | IF-receiver | 0.1 | 0.001 | 15dB | 5M,1.4M | TBD | flexible | yes | yes | IF/BB AMP | TBD | 4-bit | 5-order Butterworth | Sync, search, demodulation | Same FR1 band with MR | TBD | yes | yes | yes | yes | Directly support, or assist measurement by MR | TBD
OPPO-OOK03 | R1-2305451 | OOK | BB-receiver | 0.1 | 0.001 | 15dB | 5M,1.4M | TBD | flexible | yes | yes | BB AMP | TBD | 4-bit | 5-order Butterworth | Sync, search, demodulation | Same FR1 band with MR | TBD | yes | yes | yes | yes | Directly support, or assist measurement by MR | TBD
OPPO-FSK01 | R1-2305451 | FSK | IF-receiver | 0.15 | 0.001 | 15dB | 5M,1.4M | TBD | flexible | yes | yes | IF/BB AMP | TBD | 4-bit | 5-order Butterworth | Sync, search, demodulation | Same FR1 band with MR | TBD | yes | yes | yes | yes | Directly support, or assist measurement by MR | TBD
OPPO-FSK02 | R1-2305451 | FSK | BB-receiver | 0.15 | 0.001 | 15dB | 5M,1.4M | TBD | flexible | yes | yes | BB AMP | TBD | 4-bit | 5-order Butterworth | Sync, search, demodulation | Same FR1 band with MR | TBD | yes | yes | yes | yes | Directly support, or assist measurement by MR | TBD
Huawei-01 | R1-2304619 | OOK-1/OOK-2/OOK-4 FSK-1/FSK-2 | RF envelope detection | 0.05 for single branch 0.01 for additional branch | 0.001 | 20 | typical 5MHz, can support 20MHz | 1RB | Not speicified. Can be allocated in anywhere of a carrier | yes | Not presented | BB AMP | 0.96/1.92/3.84MHz | 4-bit | - | Manchester decoding, time/frequency synchronization | At least all FR1 frequency bands | Multiple high-Q matching networks and/or RF BPFs or multiple off-chip components. | yes, can be around 30 dB | yes, can be around -20~-24dB | - | Can support duty cycle based on pre-wakeup synchronization of LP-SS or keep oscillator running | At least supports serving cell measurement based on LP-SS | can support 56kbps
Huawei-02 | R1-2304620 | OOK-1/OOK-2/OOK-4 FSK-1/FSK-2 | Heterodyne receiver with IF envelope detection | 0.1 for single branch 0.01 for additional branch | 0.001 | 15 | typical 5MHz, can support 20MHz | 1RB | Not speicified. Can be allocated in anywhere of a carrier | yesi | Ring oscillator with or without RTC, FLL 200ppm without RTC 50ppm with RTC | BB AMP | 0.96/1.92/3.84MHz | 4-bit | IF LPF, 5th Butterworth | Manchester decoding, time/frequency synchronization | At least all FR1 frequency bands | Reusing the matching network and RF BPF or MR | yes, can be around 30 dB | yes, can be around -20~-24dB | - | Can support duty cycle based on pre-wakeup synchronization of LP-SS or keep oscillator running | At least supports serving cell measurement based on LP-SS | can support 56kbps
Huawei-03 | R1-2304621 | OOK-1/OOK-2/OOK-4 FSK-1/FSK-2 | Zero-IF receiver with baseband envelope detection | 0.09 for single branch 0.01/0.02 for additional branch - 0.01 for analogue ED - 0.02 for digital ED | 0.001 | 15 | typical 5MHz, can support 20MHz | 1RB | Not speicified. Can be allocated in anywhere of a carrier | yes | Ring oscillator with or without RTC, FLL 200ppm without RTC 50ppm with RTC | BB AMP | 0.96/1.92/3.84MHz | 4-bit | IF LPF, 5th Butterworth | Manchester decoding, time/frequency synchronization | At least all FR1 frequency bands | Reusing the matching network and RF BPF or MR | yes, can be around 30 dB | yes, can be around -20~-24dB | - | Can support duty cycle based on pre-wakeup synchronization of LP-SS or keep oscillator running | At least supports serving cell measurement based on LP-SS | can support 56kbps
Huawei-FSK01 | R1-2304622 | SC-FSK | Heterodyne architecture with IF FM-to-AM detector detection | 0.1 | 0.001 | 15 | typical 5MHz, can support 20MHz | 1RB | Not speicified. Can be allocated in anywhere of a carrier | yes | Ring oscillator with or without RTC, FLL 200ppm without RTC 50ppm with RTC | BB AMP | 0.96/1.92/3.84MHz | 4-bit | IF LPF, 5th Butterworth | FM-to-AM conversion, time/frequency synchronization | At least all FR1 frequency bands | Reusing the matching network and RF BPF or MR | yes, can be around 30 dB | yes, can be around -20~-24dB | - | Can support duty cycle based on pre-wakeup synchronization of LP-SS or keep oscillator running | At least supports serving cell measurement based on LP-SS | can support 56kbps
Huawei-FSK02 | R1-2304623 | SC-FSK | Zero-IF architecture with baseband FM-to-AM detection | 0.1 | 0.001 | 15 | typical 5MHz, can support 20MHz | 1RB | Not speicified. Can be allocated in anywhere of a carrier | yes | Ring oscillator with or without RTC, FLL 200ppm without RTC 50ppm with RTC | BB AMP | 0.96/1.92/3.84MHz | 4-bit | IF LPF, 5th Butterworth | FM-to-AM conversion, time/frequency synchronization | At least all FR1 frequency bands | Reusing the matching network and RF BPF or MR | yes, can be around 30 dB | yes, can be around -20~-24dB | - | Can support duty cycle based on pre-wakeup synchronization of LP-SS or keep oscillator running | At least supports serving cell measurement based on LP-SS | can support 56kbps
Huawei-OFDM | R1-2304624 | Sequence-based OFDMA signal | Receivers with correlation in baseband processing | 0.15~0.2 | 0.001 | 15 | typical 5MHz, can support 20MHz | 1RB | Not speicified. Can be allocated in anywhere of a carrier | yes | Ring oscillator with RTC, PLL 50ppm with RTC | BB AMP | 3.84MHz for BW smaller than 10RB | 4-bit | IF LPF, 5th Butterworth | Sequence correlation, Sequence based periodical time-frequency synchronization | At least all FR1 frequency bands | Reusing the matching network and RF BPF or MR | yes, can be around 30 dB | yes, can be around -20~-24dB | Support inter-cell interference rejection based on allocating different sequences for neighbour cells | Can support duty cycle based on pre-wakeup synchronization of LP-SS or keep oscillator running | At least supports serving cell measurement based on LP-SS/NR-SS | can support 56kbps
QC-OOK | R1-2305359 | OOK-4 | ZIF (or low IF) | 1 | 0.001 | 15 | 5MHz | 0 | flexible | yes | yes, RTC or XO (<150ppm for OOK), PLL/FLL with synthesizer | IF/BB AMP | 4.32MHz | 4 or more bits | 3rd Butterworth | WUS sequence detection, LP-SS detection, RRM measurements, clock calibration, t/f sync | FR1 frequency bands | yes | yes, TBD dB | yes TBD dB | different sequences for different cells | yes, support duty cycling based monitoring | LP-SS based RRM measurement ( serving cell ) | multiple rates supportable
Ericsson-OOK | R1-2305576 | OOK | Zero IF/Low IF | 0.1 to 0.5 | 0.001 | 12 to 15 dB | up to 20MHz (5MHz) | WUS BW includes guard band | flexible | RF LNA with NF ~10-13dB AGC in BB AMP | FLL | BB Amp (and IF Amp for low IF) | sampling rate based on WUS BW | multi-bit ADC (e.g., 4 bits) | RF filter: SAW, BB filter: 3rd order gm-C | Sequence correlation detection in time domain or demodulation of OOK payload | NR bands (FR1) | Supported (In-band operation of WUS FDMed with other NR signals/channels) | via RF and BB filtering | using guard subcarriers | TBD | Duty cycled WUS supported | TBD | significantly lower compared to MR | AGC in BB AMP
Ericsson-OFDM | R1-2305576 | OFDMA based (SSS-based) | Zero IF/Low IF | 1 to 5 | 0.001 to 0.01 | 7 to 10 dB | up to 20MHz (5MHz) | WUS BW includes guard band | flexible | RF LNA with NF ~7-10dB AGC in BB AMP | LC oscillator + PLL | BB Amp (and IF Amp for low IF) | sampling rate based on WUS BW | multi-bit ADC (e.g., 4 bits) | 3rd order gm-C filter | Sequence correlation detection in time domain or in frequency domain with FFT processing (FFT size depending on WUS BW) | NR bands (FR1) | Supported (In-band operation of WUS FDMed with other NR signals/channels) | via RF and BB filtering | using guard subcarriers (if needed) | via coherent detection of desired signal | Duty cycled WUS supported | RRM measurements based on existing OFDMA based signals (e.g., SSS) | significantly lower compared to MR | AGC in BB AMP
Nokia-OFDM | R1-2304415 | OFDM | REDCAP radio with reduced complexity | 12 | TBD | 7 | 5 Mhz | 2x1780kHz | flexible | yes | RTC would be needed for time tracking during DRx cycle. Time tuning / update is needed. | yes - same as main radio | 2880 kHz | same as main radio (Redcap) | 5th order LPF 20/30 dB sup. | Same as main radio but with reduced functionality | Same as main reciever | yes | As Main radio. Same BPF is used. | 20/30 dB rejection. | NA | DRX included | Yes |  | AGC needed for mobility
Apple-OOK | R1-2305266 | OOK | Homodyne/Zero-IF | 0.5~1 |  | 10~15 dB | <= 5 MHz |  | In the middle of a carrier | RF LNA is present | Ring oscillator |  | Depending on LP-WUS bandwidth | >= 6 bits |  | Bit sequence correlation |  |  | Not considered
Apple-OFDM | R1-2305266 | OFDM-based sequence | Homodyne/Zero-IF | <= 5 |  | 15~25 dB | Up to 20 MHz |  | flexible | RF LNA is present | LO+PLL Can achieve good time/frequency accuracy with sync signals |  | > 20Msamples/s | >= 8 bits |  | FFT + sequence detection in frequency domain | 2 GHz | via LO | Assume existing ACS requirements |  | Same as legacy | Duty cycle assumed | Can support RRM measurement
MTK-OOK | R1-2305653 | OOK-4 | Homodyne/Zero-IF | 0.1 | 0.001 | 12 dB | 5MHz | 720 kHz | flexible | TBD: yes | Ring oscillator with FLL locked to RTC, providing 200 ppm accuracy | TBD | 3.84MHz | 8 bits | Butterworth filter, -3dB cutoff at 2.5 MHz | sequence detection in the time domain | Band 7 (2600 MHz) | yes | TBD: -16 dB | TBD: -3 dB | No inter-cell interference handling | Duty cycle adjustment | TBD: serving cell measurement via LPSS | TBD: 56kbps | Assumed AGC
MTK-OFDM-sync | R1-2305652 | OFDMA based (PSS/SSS sync and meas.) | Zero IF/Low IF with IQ | 10 | 0.001 | 12 dB | 5Mhz | 720 kHz | flexible | TBD: yes | Ring oscillator with FLL locked to RTC, providing 200 ppm accuracy | TBD | 3.84MHz | 8 bits | Butterworth filter, -3dB cutoff at 2.5 MHz | sync. and RRM. In the time domain | Band 7 (2600 MHz) | yes | TBD: -16 dB | TBD: -3 dB | No inter-cell interference handling | Duty cycle adjustment | Serving cell measurement via PSS/SSS | TBD: 56kbps | Assumed AGC
MTK-OFDM-wus | R1-2305652 | OFDMA based (SSS WUS) | Zero IF/Low IF with IQ | 0.5 to 4 | 0.001 | 12dB | 5Mhz | 720 kHz | flexible | TBD: yes | Ring oscillator with FLL locked to RTC, providing 200 ppm accuracy | TBD | 3.84MHz | 8 bits | Butterworth filter, -3dB cutoff at 2.5 MHz | sequence detection in the time domain | Band 7 (2600 MHz) | yes | TBD: -16 dB | TBD: -3 dB | No inter-cell interference handling | Duty cycle adjustment | Serving cell measurement via PSS/SSS | TBD: 56kbps | Assumed AGC
MTK-COMB | R1-2305653 | PSS/SSS for sync/RRM and OOK for LPWUS | Zero IF/Low IF with IQ | 0.27 | 0.001 | 12dB | 5Mhz | 720 kHz | flexible | TBD: yes | Ring oscillator with FLL locked to RTC, providing 200 ppm accuracy | TBD | 3.84MHz | 8 bits | Butterworth filter, -3dB cutoff at 2.5 MHz | sync., RRM, sequence detection | Band 7 (2600 MHz) | yes | TBD: -16 dB | TBD: -3 dB | No inter-cell interference handling | Duty cycle adjustment | Serving cell measurement via PSS/SSS | TBD: 56kbps | Assumed AGC
ZTE-MC-OOK-01 | R1-2304532 | Option OOK-4 | Zero-IF | 0.1~0.5 | 0.001 | 15 | 5MHz | 0.66MHz | flexible | yes | Ring oscillator without PLL/FLL, 200ppm | one brance BB AMP, [TBD]dB | 7.68MHz | 4 bits | 3rd order Butterworth LPF, Filter bandwidth =4.32/2 MHz, cutoff frequency = 4.98/2 MHz | OOK sequence detection and/or payload decoding | FR1 | yes | yes, via BB filtering | yes, via guardband | TBD | yes | yes | TBD
ZTE-MC-OOK-02 | R1-2304532 | Option OOK-4 | IF | 1 | 0.001 | 15 | 5MHz | 0.66MHz | flexible | yes | Ring oscillator without PLL/FLL, 200ppm | one branch IF/BB AMP,[TBD]dB | 7.68MHz | 4 bits | 3rd order Butterworth LPF, Filter bandwidth =4.32/2 MHz, cutoff frequency = 4.98/2 MHz | OOK sequence detection and/or payload decoding | FR1 | yes | yes, via BB filtering | yes, via guardband | TBD | yes | yes | TBD
ZTE-OFDM | R1-2304532 | Sequence OFDM-based LPWUS | OFDM receiver with reduced complexity | 10~20 | 0.001 | 9~12 | 4.32MHz | TBD | flexible | yes | oscillator with RTC, PLL/FLL | two branch BB AMP, [TBD]dB | 7.68MHz | 4 bits for each of I/Q | 3rd order Butterworth LPF, Filter bandwidth =4.32/2 MHz, cutoff frequency = 4.98/2 MHz | Correlation in time domain without FFT | FR1 | yes | yes, via BB filtering | yes, via guardband | TBD | yes | yes | TBD
ZTE-OFDM | R1-2304532 | Sequence OFDM-based LPWUS | OFDM receiver with reduced complexity | 30 | 0.001 | 9~12 | 4.32MHz | TBD | flexible | yes | oscillator with RTC, PLL/FLL | two branch BB AMP, [TBD]dB | 7.68MHz | 4 bits for each of I/Q | 3rd order Butterworth LPF, Filter bandwidth =4.32/2 MHz, cutoff frequency = 4.98/2 MHz | FFT + sequence detection in frequency domain | FR1 | yes | yes, via BB filtering | yes, via guardband | TBD | yes | yes | TBD