## Simulation assumption
[Mark only if there is any differnet/reported assumption ]
SLS simulation assumption |  | Company A |  | Xiaomi |  | OPPO | ZTE Corporation |  | Fujitsu |  | NTT DOCOMO |  | Intel | InterDigital | Lenovo |  | BJTU
Parameter | Values | Tx beam | Beam Pair | Tx beam | Beam Pair | Tx beam/beam pair | Tx beam | Beam Pair | Tx beam | Beam Pair | Tx beam | Beam Pair | Tx beam/beam pair | Tx beam | Tx beam | Beam Pair | Tx beam | Beam Pair
Frequency Range | FR2 @ 30 GHz with SCS 120 kHz | [12 empty] | FR2 @ 30 GHz with SCS 120 kHz |  |  |  | aligned with reference
Deployment | Dense Urban (Macro only, TR 38.913) 200m ISD 2-tier model with wrap-around (7 sites, 3 sectors/cells per site) Other deployment assumption is not precluded |  |  | 500m ISD | 500m ISD | [8 empty] | 2-tier model with wrap-around (7 sites, 3 sectors/cells per site) with ISD = 200 m |  |  |  | aligned with reference
Channel model | UMa with distance-dependent LoS probability function defined in Table 7.4.2-1 in TR 38.901. | [12 empty] | 5G-UMa (TR 38.901) |  |  |  | aligned with reference
System BW | 80MHz | [7 empty] | 50MHz | 50MHz |  |  | 50MHz | 80 MHz |  |  |  | aligned with reference
UE Speed | For spatial domain beam prediction, 3km/h For time domain beam prediction: 30km/h (baseline), 60km/h (optional), 90km/h (optional), 120km/h (optional) Other values are not precluded | [5 empty] | 3km/h | 3km/h | For spatial domain beam prediction, 3km/h | For spatial domain beam prediction, 3km/h |  |  |  | For spatial domain beam prediction, 3km/h | 3km/h | 3km/h |  | For spatial domain beam prediction, 3km/h
UE distribution | - 10 UEs per sector/cell for system performance related KPI (if supported) [e.g,, throughput] for full buffer traffic (if supported) evaluation (model inference). - X UEs per sector/cell for system performance related KPI for FTP traffic (if supported) evaluation (model inference). - Other values are not precluded - Number of UEs per/sector per cell during data collection (training/testing) is reported by companies if relevant - For spatial domain beam prediction: Option 1: 80% indoor ,20% outdoor as in TR 38.901 Option 2: 100% outdoor - For time domain prediction: 100% outdoor |  |  |  |  | - 10 UEs per sector/cell for system performance related KPI e.g, spectrum efficiency with full buffer traffic for evluaiton. - 100 UEs per sector/cell during data collection for training | - 10 UEs per sector/cell for full buffer traffic - For spatial domain beam prediction: Option 1: 80% indoor ,20% outdoor as in TR 38.901 | - 10 UEs per sector/cell for full buffer traffic - For spatial domain beam prediction: Option 1: 80% indoor ,20% outdoor as in TR 38.901 | 10 Ues per sector 80% indoor, 20% outdoor as in TR 38.901 | 10 Ues per sector 80% indoor, 20% outdoor as in TR 38.901 | 100% outdoor | 100% outdoor | 100% Outdoor, 20% Outdoor + 80% indoor, | Scenario #1: 100% Outdoor Ues, Scenario #2: 20% Outdoor UEs and 80% Indoor UEs | 10 UEs per sector/cell for model inference evaluation. 1000 UEs per sector/cell for model training. 80% indoor UE and 20% outdoor UE. | 10 UEs per sector/cell for model inference evaluation. 1000 UEs per sector/cell for model training. 80% indoor UE and 20% outdoor UE. |  | 100% outdoor
Transmission Power | Maximum Power and Maximum EIRP for base station and UE as given by corresponding scenario in 38.802 (Table A.2.1-1 and Table A.2.1-2)
BS Antenna Configuration | o Antenna setup and port layouts at gNB: (4, 8, 2, 1, 1, 1, 1), (dV, dH) = (0.5, 0.5) λ o Other assumptions are not precluded. Companies to explain TXRU weights mapping. Companies to explain beam selection. Companies to explain number of BS beams |  |  | 32 Tx beams | 32 Tx beams |  |  |  | One panel :(4, 8, 2, 1, 1), (dV, dH) = (0.5, 0.5) λ Azimuth angle (degree) = [-78.75, -56.25, -33.75, -11.25, 11.25, 33.75, 56.25,78.75] Zenith angle (degree) = [22.5, 67.5,112.5, 157.5] Total 32 beams = 8(H)*4(V), DFT beams | One panel :(4, 8, 2, 1, 1), (dV, dH) = (0.5, 0.5) λ Azimuth angle (degree) = [-78.75, -56.25, -33.75, -11.25, 11.25, 33.75, 56.25,78.75] Zenith angle (degree) = [22.5, 67.5,112.5, 157.5] Total 32 beams = 8(H)*4(V), DFT beams | Beam set at gNB：For direction of TRxP analog beam steering (in LCS): Azimuth angle φi =[-62.3°:8.3°:62.25°], 16 angles Zenith angle θj = [15*pi/24 17*pi/24 19*pi/24 21*pi/24], 4 angles NOTE: (azimuth, zenith)=(0, pi/2) is the direction perpendicular to the array. | Beam set at gNB：For direction of TRxP analog beam steering (in LCS): Azimuth angle φi =[-62.3°:8.3°:62.25°], 16 angles Zenith angle θj = [15*pi/24 17*pi/24 19*pi/24 21*pi/24], 4 angles NOTE: (azimuth, zenith)=(0, pi/2) is the direction perpendicular to the array. | gNB: (8, 8, 2, 1, 1, 1, 1), (dV, dH) = (0.5, 0.8) λ | (M, N, P, Mg, Ng) = (4, 8, 2, 1, 1), dH=dV=0.5λ | (4, 8, 2, 1, 1, 1, 1), (dV, dH) = (0.5, 0.5) λ | (4, 8, 2, 1, 1, 1, 1), (dV, dH) = (0.5, 0.5) λ |  | (M, N, P, Mg, Ng) = (4, 8, 2, 1, 1), dH=dV=0.5λ, 32 Tx beams (8 horizontal & 4 vertical) Azimuth angle = [-7*pi/16, -5*pi/16, …, 0, …, 5*pi/16, 7*pi/16] Zenith angle = [1*pi/8, 3*pi/8, 5*pi/8, 7*pi/8]
BS Antenna radiation pattern | TR 38.802 Table A.2.1-6, Table A.2.1-7
UE Antenna Configuration | o Antenna setup and port layouts at UE: (1, 4, 2, 1, 2, 1, 1), 2 panels (left, right) o Other assumptions are not precluded Companies to explain TXRU weights mapping. Companies to explain beam and panel selection. Companies to explain number of UE beams |  |  | 4 Rx beams/ panel | 4 Rx beams/ panel |  |  |  | Panel structure: (M, N, P) = (1,4,2) 2 panels (left, right) with (Mg, Ng) = (1, 2) Azimuth angle (degree) = [22.5, 67.5, -67.5, -22.5] Total 8 beams = 4(H)*1(V)*2(panels), DFT beams | Panel structure: (M, N, P) = (1,4,2) 2 panels (left, right) with (Mg, Ng) = (1, 2) Azimuth angle (degree) = [22.5, 67.5, -67.5, -22.5] Total 8 beams = 4(H)*1(V)*2(panels), DFT beams | Beam set at UE：For direction of TRxP analog beam steering (in LCS): 4 beams per panel Azimuth angle φi = [-3*pi/8, -pi/8, pi/8, 3*pi/8]; Zenith angle θj = [1*pi/2]; NOTE: (azimuth, zenith)=(0, pi/2) is the direction perpendicular to the array. | Beam set at UE：For direction of TRxP analog beam steering (in LCS): 4 beams per panel Azimuth angle φi = [-3*pi/8, -pi/8, pi/8, 3*pi/8]; Zenith angle θj = [1*pi/2]; NOTE: (azimuth, zenith)=(0, pi/2) is the direction perpendicular to the array. | UE: (4, 1, 2, 2, 1, 2, 1), 2 panels | (M, N, P, Mg, Ng) = (1, 4, 2, 1, 1), dH = 0.5λ | (1, 4, 2, 1, 2, 1, 1), 2 panels (left, right) | (1, 4, 2, 1, 2, 1, 1), 2 panels (left, right) |  | (Mg Ng M N P) = (1 2 1 4 2), dH = 0.5λ 4 Rx beams per panel (4 horizontal & 1 vertical), 2 panels Azimuth angle = [-3*pi/8, -1*pi/8, 1*pi/8, 3*pi/8] Zenith angle = [pi/2]
UE Antenna radiation pattern | TR 38.802 Table A.2.1-8, Table A.2.1-10
Beam correspondence | Companies to explain beam correspondence assumptions (in accordance to the two types agreed in RAN4) | [9 empty] | No beam correspondense | No beam correspondense
Link adaptation | Based on CSI-RS
Traffic Model | * For system performance related KPI (if supported) evaluation (model inference), companies report either of the following traffic model: Option 1: Full buffer Option 2: FTP model with detail assumptions (e.g., FTP model 1, FTP model 3) |  |  |  |  | Option 1: Full buffer | Option 1: Full buffer | Option 1: Full buffer | [6 empty] | Full buffer | Full buffer |  | Option 1: Full buffer
Inter-panel calibration for UE | Ideal, non-ideal following 38.802 (optional) – Explain any errors |  |  |  |  | Ideal | Ideal | Ideal
Control and RS overhead | Companies report details of the assumptions |  |  |  |  | No control and RS overhead | 14.2% | 14.2%
Control channel decoding | Ideal or Non-ideal (Companies explain how it is modelled) | [5 empty] | Ideal | Ideal | [6 empty] | Ideal | Ideal
UE receiver type | MMSE-IRC as the baseline, other advanced receiver is not precluded | [5 empty] | MMSE-IRC | MMSE-IRC
BF scheme | Companies explain what scheme is used |  |  |  |  | Tx beamforming (based on DFT vector): 32 Tx beams (8 horizontal & 4 vertical) Azimuth angle = [-3*pi/8, -2*pi/8, …, 0, …, 3*pi/8, 4*pi/8] Zenith angle = [8*pi/16, 9*pi/16, 10*pi/16, 11*pi/16] Rx beamforming: 4 horizontal & 1 vertical per panel, 2 panels Azimuth angle = [-3*pi/8, -1*pi/8, 1*pi/8, 3*pi/8] Zenith angle = [pi/2] | DFT | DFT | DFT beams | DFT beams | DFT-based analog beamforming | DFT-based analog beamforming | DFT |  | gNB 32 Tx beamforming scheme: 8 DFT beams in azimuth and 4 DFT beams in elevation UE 4 Rx beamforming scheme: 4 DFT beams in azimuth and 1 DFT beams in elevation | gNB 32 Tx beamforming scheme: 8 DFT beams in azimuth and 4 DFT beams in elevation UE 4 Rx beamforming scheme: 4 DFT beams in azimuth and 1 DFT beams in elevation;
Transmission scheme | Multi-antenna port transmission schemes Note: Companies explain details of the using transmission scheme. |  |  |  |  | SU-MIMO, max Rank = 2 | [8 empty] | MU-MIMO
Other simulation assumptions | Companies to explain serving TRP selection Companies to explain scheduling algorithm |  |  |  |  | Cell selection: highest RSRP Scheduling algorithm: PF scheduler | select the TRP with the best RSRP | select the TRP with the best RSRP |  |  | location-based serving TRP selection | location-based serving TRP selection
Other potential impairments | Not modelled (assumed ideal). If impairments are included, companies will report the details of the assumed impairments |  |  |  |  | Ideal | Not modelled | Not modelled
BS Tx Power | • BS Tx power for evaluation: o 40dBm (baseline) o Other values (e.g. 34 dBm) are not precluded and can be reported by companies | [5 empty] | 40dBm | 40dBm | 40dBm | 40dBm |  |  | 40dBm | 40 dBm | 40dBm |  |  | 40dBm
Maximum UE Tx Power | 23 dBm
BS receiver Noise Figure | 7 dB
UE receiver Noise Figure | 10 dB | [12 empty] | 10 dB
Inter site distance | 200m |  |  | 500m | 500m | [8 empty] | 200 m
BS Antenna height | 25m | [12 empty] | 25 m
UE Antenna height | 1.5 m | [12 empty] | 1.5 m
Car penetration Loss | 38.901, sec 7.4.3.2: μ = 9 dB, σp = 5 dB |  |  |  |  | N.A.
UE trajectory model | Option #2, Option #3, or option #4 Reported by companies |  |  |  |  | UE mobility OFF | option#4 | option#4 |  |  | Option #4 | Option #4 | [5 empty] | Option #2
UE rotation | Reported by companies |  |  |  |  | UE rotation OFF, UE random orientation ON | No UE rotation | No UE rotation | No rotation | No rotation | 0 | 0 | RPM:2 |  |  |  |  | No UE rotation
LLS simulation assumption (optional) |  | Company A | [12 empty] | Company A
Parameters | Values | Tx beam | Beam Pair | [11 empty] | Tx beam | Beam Pair
Frequency | 30GHz.
Subcarrier spacing | 120kHz
Data allocation | [8 RBs] as baseline, companies can report larger number of RBs First 2 OFDM symbols for PDCCH, and following 12 OFDM symbols for data channel
PDCCH decoding | Ideal or Non-ideal (Companies explain how is oppler)
Channel model | FFS: LOS channel: CDL-D extension, DS = 100ns NLOS channel: CDL-A/B/C extension, DS = 100ns Companies explains details of extension methodology considering spatial consistency Other channel models are not precluded.
BS antenna configurations | · One panel: (M, N, P, Mg, Ng) = (4, 8, 2, 1, 1), (dV, dH) = (0.5, 0.5) λ as baseline · Other assumptions are not precluded. Companies to explain TXRU weights mapping. Companies to explain beam selection. Companies to explain number of BS beams
BS antenna element radiation pattern | Same as SLS
BS antenna height and antenna array downtile angle | 25m, 110°
UE antenna configurations | Panel structure: (M, N, P) = (1, 4, 2), · 2 panels (left, right) with (Mg, Ng) = (1, 2) as baseline · 1 panel as optional · Other assumptions are not precluded Companies to explain TXRU weights mapping. Companies to explain beam and panel selection. Companies to explain number of UE beams
UE antenna element radiation pattern | Same as SLS
UE moving speed | Same as SLS
Raw data collection format | Depends on sub-use case and companies’ choice.
UE trajectory model | Option #2, Option #3, or option #4 Reported by companies
UE rotation speed | Reported by companies
Note on C17: Feifei Sun: Conclusion • For system performance related KPI (if supported) evaluation (model inference), companies report either of the following traffic model: o Option 1: Full buffer o Option 2: FTP model with detail assumptions (e.g., FTP model 1, FTP model 3)

## KPIs
KPIs |  | Description/Defination
Beam prediction accuracy (%) | Top-1(%) | the percentage of “the Top-1 genie-aided beam is Top-1 predicted beam”
| Top-1(%) with 1dB margin | the percentage of the Top-1 predicted beam “whose ideal L1-RSRP is within 1dB of the ideal L1-RSRP of the Top-1 genie-aided beam”
| Top-K/1(%) | the percentage of “the Top-1 genie-aided beam is one of the Top-K predicted beams”
| Top-1/K(%) (Optional) | the percentage of “the Top-1 predicted beam is one of the Top-K genie-aided beams”
L1-RSRP Diff | Average L1-RSRP diff (dB) | Average L1-RSRP difference of Top-1 predicted beam (the difference between the ideal L1-RSRP of Top-1 predicted beam and the ideal L1-RSRP of the Top-1 genie-aided beam)
| CDF of L1-RSRP diff (dB) | CDF of L1-RSRP difference for Top-1 predicted beam(the difference between the ideal L1-RSRP of Top-1 predicted beam and the ideal L1-RSRP of the Top-1 genie-aided beam)
[Predicted L1-RSRP] (Optional) | (Average/x % CDF of) predicted L1-RSRP diff (dB) (Optional) | The difference between the predicted L1-RSRP of Top-1[/K] predicted beam and the ideal L1-RSRP of the same beam.
[System performance] | RS overhead Reduction (%) | For BM-Case1, - Option 1: "RS " OH reduction[%]=1-N/M * where N is the number of beams (pairs) (with reference signal (SSB and/or CSI-RS)) required for measurement for AI/ML * where M is the total number of beams (pairs) to be predicted - Option 2: "RS " OH reduction[%]=1-N/M * where N is the total number of beams (pairs) (with reference signal (SSB and/or CSI-RS)) required for measurement for AI/ML, including the beams (pairs) required for additional measurements before/after the prediction if applicable * Where M is the total number of beams (pairs) (with reference signal (SSB and/or CSI-RS)) required for measurement for baseline scheme, including the beams (pairs) required for additional measurements before/after the prediction if applicable * Companies report the assumption on additional measurements For BM-Case2 - Option 2: "RS " OH reduction[%]=1-N/M * where N is the total number of beams (pairs) (with reference signal (SSB and/or CSI-RS)) required for measurement for AI/ML, including the beams (pairs) required for additional measurements before/after the prediction if applicable * Where M is the total number of beams (pairs) (with reference signal (SSB and/or CSI-RS)) required for measurement for baseline scheme * Companies report the assumption on additional measurements - FFS: Option 3: "RS " OH reduction[%]=1-N/LM * where N is the number of beams (pairs) (with reference signal (SSB and/or CSI-RS)) required for measurement for AI/ML in each time instance * where M is the total number of beams (pairs) to be predicted for each time instance * where L is ratio of periodicity of time instance for measurements to periodicity of time instance for prediction * Companies report the assumption on T1 and T2 patterns Other options are not precluded and can be reported by companies.
| UE throughput | CDF of UE throughput, avg. and 5%ile UE throughput
| UCI report | FFS: number of UCI reports and UCI payload size
Other related defination | For DL Tx beam prediction, the definition of Top-1 genie-aided Tx beam | o Option A (baseline): the Top-1 genie-aided Tx beam is the Tx beam that results in the largest L1-RSRP over all Tx and Rx beams o Option B(optional), the Top-1 genie-aided Tx beam is the Tx beam that results in the largest L1-RSRP over all Tx beams with specific Rx beam(s)  FFS on specific Rx beam(s)  Note: specific Rx beams are subset of all Rx beams
| For DL Tx-Rx beam pair prediction, the definition of Top-1 genie-aided Tx-Rx beam pair | o Option A: The Tx-Rx beam pair that results in the largest L1-RSRP over all Tx and Rx beams o Other options are not precluded and can be reported by companies.
Note: If companies use Option B to define Top-1 genie-aided Tx beam, please note it when reporting the result

## Tx beam(Basic)
Company | Case | Number of beams in Set A | Number and patten type of beams in Set B = Opt 1 only | Set B/Set A | Pattern of Set B | Rx beam assumption = Best Rx beam Only | Model input | Model output | Model label | AI model type | Model complexity in a number of model parameters (M) | Model complexity in a number of model size (e.g. Mbyte) | Computational complexity [FLOPs] | Training size | Testing size | Top-1(%) (AI/None-AI option 2) | Top-1(%) with 1dB margin (AI/None-AI option 2) | Top-2/1(%) , Top-4/1(%) , other values (AI/None-AI option 2) | Average L1-RSRP diff (dB) (AI/None-AI option 2) | [5%ile of L1-RSRP diff (dB)] (AI/None-AI option 2) | [Predicted L1-RSRP] (Optional | RS overhead Reduction (%) | [avg. UE throughput] (AI/None-AI option 2/Non-AI option 1) | [5%ile UE throughput](AI/None-AI option 2/Non-AI option 1) | [UCI report] | NOTE
xxx (R1-23xxxx)
Hw/HiSi（R1-2306513） | BM-Case-1: Option 1 (Fixed Set B) | 64 | F16 | 1/4 | [0, 2, 4, 6, 16, 18, 20, 22, 32, ,34, 36, 38, 48, 50, 52, 54] | Best Rx beam | L1-RSRP of Set B | Probablities of Top-1 beam for all Tx beam in Set A | Option 1a: Top-1 beam(pair) in Set A | CNN | 1.09M |  | 1.1M Flops | 40K | 1K | 75.4 | 81.5 | Top-2/1: 88.1 Top-4/1: 96.1 Top-8/1: 98.8 | Top-1: 0.60 dB Top-2/1: 0.25 dB Top-4/1: 0.08 dB Top-8/1: 0.01 dB |  |  | Opt 1： 75 % (=1-16/64)
Note on C1: Feifei Sun: • For the evaluation of both BM-Case1 and BM-Case2, 32 or 64 downlink Tx beams (maximum number of available beams) at NW side. o Other values, e.g., 256, etc, are not precluded and can be reported by companies. • For the evaluation of both BM-Case1 and BM-Case2, 4 or 8 downlink Rx beams (maximum number of available beams) per UE panel at UE side. o Other values, e.g., 16, etc, are not precluded and can be reported by companies.
Note on D1: Feifei Sun: ["F8" =(Opt1) fixed Set B with 8 Beams in Set B "P3N8O" =(Opt2A)select among 3 pre-configured patterns in an order with 8 beams in each set "P3N8R" =(Opt2B)randomly select among 3 pre-configured patterns with 8 beams in each set "R8" =(Opt2C) Random Set B with 8 beams "R4N8"=(Opt2D) 4 beams of 8 fixed beams in set B] Note1
Note on F1: Feifei Sun: • Companies report the pattern of Set B. • Further study the performance with different patterns of set B(s) for fixed Set B (Option 1) and different pre-configured/pre-known patterns of Set B(s) (Option 2A and 2B).
Note on H1: Feifei Sun: Agreement • For the evaluation of Option 2: Set B is variable (e.g., different beams (pairs) patterns in each time instance/report/measurement during training and/or inference), further study the following options as AI/ML model inputs • Alt 2: Implicit information of Tx beam ID and/or Rx beam ID • E.g., measurements of Set B of beams together with default values (e.g. 0) for the beams not in Set B are used as AI inputs in a certain order/ matrix/ vector. • Detailed assumption can be reported by companies. • Alt 3: Tx beam ID and/or Rx beam ID is used as inputs of AI/ML explicitly • Note: Specification impact can be discussed separately.
Note on V1: Feifei Sun: Agreement • For AI/ML models, which provide L1-RSRP as the model output, to evaluate the accuracy of predicted L1-RSRP, companies optionally report average (absolute value)/CDF of the predicted L1-RSRP difference, where the predicted L1-RSRP difference is defined as: • The difference between the predicted L1-RSRP of Top-1[/K] predicted beam and the ideal L1-RSRP of the same beam.
Note on W1: Feifei Sun: Agreement For the evaluation of the overhead for BM-Case1, adoption the following metrics: RS overhead reduction, Option 1: "RS " OH reduction[%]=1-N/M where N is the number of beams (pairs) (with reference signal (SSB and/or CSI-RS)) required for measurement for AI/ML where M is the total number of beams (pairs) to be predicted Option 2: "RS " OH reduction[%]=1-N/M where N is the total number of beams (pairs) (with reference signal (SSB and/or CSI-RS)) required for measurement for AI/ML, including the beams (pairs) required for additional measurements before/after the prediction if applicable Where M is the total number of beams (pairs) (with reference signal (SSB and/or CSI-RS)) required for measurement for baseline scheme, including the beams (pairs) required for additional measurements before/after the prediction if applicable Companies report the assumption on additional measurements Agreement For the evaluation of the overhead for BM-Case2, adoption the following metrics: RS overhead reduction, Option 2: "RS " OH reduction[%]=1-N/M where N is the total number of beams (pairs) (with reference signal (SSB and/or CSI-RS)) required for measurement for AI/ML, including the beams (pairs) required for additional measurements before/after the prediction if applicable Where M is the total number of beams (pairs) (with reference signal (SSB and/or CSI-RS)) required for measurement for baseline scheme Companies report the assumption on additional measurements FFS: Option 3: "RS " OH reduction[%]=1-N/LM where N is the number of beams (pairs) (with reference signal (SSB and/or CSI-RS)) required for measurement for AI/ML in each time instance where M is the total number of beams (pairs) to be predicted for each time instance where L is ratio of periodicity of time instance for measurements to periodicity of time instance for prediction Companies report the assumption on T1 and T2 patterns Other options are not precluded and can be reported by companies.

## Tx beam(others)
Company | Case | Other Assumptions | Number of beams in Set A | Number and patten type of beams in Set B | Set B/Set A | Pattern of Set B | Rx beam assumption | Quantization error | Measurement error | Model input | Model output | Model label | AI model type | Model complexity in a number of model parameters (M) | Model complexity in a number of model size (e.g. Mbyte) | Computational complexity [FLOPs] | Training size | Testing size | Top-1(%) (AI/None-AI option 2) | Top-1(%) with 1dB margin (AI/None-AI option 2) | Top-2/1(%) , Top-4/1(%) , other values (AI/None-AI option 2) | Average L1-RSRP diff (dB) (AI/None-AI option 2) | [5%ile of L1-RSRP diff (dB)] (AI/None-AI option 2) | [Predicted L1-RSRP] (Optional | RS overhead Reduction (%) | [avg. UE throughput] (AI/None-AI option 2/Non-AI option 1) | [5%ile UE throughput](AI/None-AI option 2/Non-AI option 1) | [UCI report] | NOTE
xxx (R1-23xxxx) | /please also past baseline in this page to compare with/
Hw/HiSi（R1-2306513） | BM-Case-1: Option 1 (Fixed Set B) |  | 64 | F16 | 1/4 | [0, 2, 4, 6, 16, 18, 20, 22, 32, ,34, 36, 38, 48, 50, 52, 54] | The Rx beam is randomly selected among all Rx beams for each AI inference | NA | NA | L1-RSRPs of Set B | Probablities of Top-1 beam for all Tx beam in Set A | Option 1a: Top-1 beam(pair) in Set A | CNN | 1.09M |  | 1.1M Flops | 40K | 1K | 34.3 | 45.4 | Top2/1: 51.6 Top4/1: 72.5 Top8/1: 85.7 | Top1/1: 3.19 dB Top2/1: 1.84 dB Top4/1: 0.81 dB Top8/1: 0.33 dB |  |  | Opt 1： 75 % (=1-16/64)
Hw/HiSi（R1-2306513） | BM-Case-1: Option 1 (Fixed Set B) |  | 64 | F16 | 1/4 | [0, 2, 4, 6, 16, 18, 20, 22, 32, ,34, 36, 38, 48, 50, 52, 54] | Prior information of 90% best Rx beam, 10% random beam | NA | NA | L1-RSRPs of Set B | Probablities of Top-1 beam for all Tx beam in Set A | Option 1a: Top-1 beam(pair) in Set A | CNN | 1.09M |  | 1.1M Flops | 40K | 1K | 71.7 | 76.5 | Top2/1: 84.7 Top4/1: 94.9 Top8/1: 97.6 | Top1/1: 1.18 dB Top2/1: 0.55 dB Top4/1: 0.15 dB Top8/1: 0.05 dB |  |  | Opt 1： 75 % (=1-16/64)
Hw/HiSi（R1-2306513） | BM-Case-1: Option 1 (Fixed Set B) |  | 64 | F16 | 1/4 | [0, 2, 4, 6, 16, 18, 20, 22, 32, ,34, 36, 38, 48, 50, 52, 54] | Prior information of 80% best Rx beam, 20% random beam | NA | NA | L1-RSRPs of Set B | Probablities of Top-1 beam for all Tx beam in Set A | Option 1a: Top-1 beam(pair) in Set A | CNN | 1.09M |  | 1.1M Flops | 40K | 1K | 67.8 | 72.7 | Top2/1: 83.5 Top4/1: 92.1 Top8/1: 96.1 | Top1/1: 1.46 dB Top2/1: 0.58 dB Top4/1: 0.26 dB Top8/1: 0.10 dB |  |  | Opt 1： 75 % (=1-16/64)
Hw/HiSi（R1-2306513） | BM-Case-1: Option 1 (Fixed Set B) |  | 64 | F16 | 1/4 | [0, 2, 4, 6, 16, 18, 20, 22, 32, ,34, 36, 38, 48, 50, 52, 54]; [0, 4, 9, 13, 18, 22, 27, 31, 32, 36, 41, 45, 50, 54, 59, 63] [0, 3, 7, 11, 15, 19, 23, 27, 31, 35, 39, 43, 47, 51, 55, 59, 63] [0, 1, 6, 7, 18, 21, 27, 28, 35, 36, 42, 45, 56, 57, 62, 63] [3, 5, 9, 14, 19, 21, 25, 30, 35, 37, 41, 46, 51, 53, 57, 62] | Exhaustive Rx | NA | NA | L1-RSRPs of Set B | Probablities of Top-1 beam for all Tx beam in Set A | Option 1a: Top-1 beam(pair) in Set A | CNN | 1.09M |  | 1.1M Flops | 40K | 1K | 65.1 | 73.1 | Top2/1: 83.8 Top4/1: 92.9 Top8/1: 97.2 | Top1/1: 1.10 dB Top2/1: 0.41 dB Top4/1: 0.15 dB Top8/1: 0.03 dB |  |  | Opt 1： 75 % (=1-16/64)
Hw/HiSi（R1-2306513） | BM-Case-1: Option 1 (Fixed Set B) |  | 64 | 16 wide beams | 1/4 | [0, 2, 4, 6, 16, 18, 20, 22, 32, ,34, 36, 38, 48, 50, 52, 54] | Exhaustive Rx | NA | NA | L1-RSRPs of Set B | Probablities of Top-1 beam for all Tx beam in Set A | Option 1a: Top-1 beam(pair) in Set A | CNN | 1.09M |  | 1.1M Flops | 40K | 1K | 55.3 | 57.5 | Top2/1: 79.8 Top4/1: 92.1 Top8/1: 96.8 | Top1/1: 1.05 dB Top2/1: 0.35 dB Top4/1: 0.08 dB Top8/1: 0.02 dB |  |  | Opt 1： 75 % (=1-16/64)
Hw/HiSi（R1-2306513） | BM-Case-1: Option 1 (Fixed Set B) |  | 64 | 16 wide beams | 1/4 | [0, 2, 4, 6, 16, 18, 20, 22, 32, ,34, 36, 38, 48, 50, 52, 54] | Exhaustive Rx | NA | baseband error accuracy range +/- 2 dB, RF impairment error accuracy range +/-4 dB | L1-RSRPs of Set B | Probablities of Top-1 beam for all Tx beam in Set A | Option 1a: Top-1 beam(pair) in Set A | CNN | 1.09M |  | 1.1M Flops | 40K | 1K | 72.5 | 79.9 | Top2/1: 86.7 Top4/1: 96.2 Top8/1: 98.8 | Top1/1: 0.63 dB Top2/1: 0.28 dB Top4/1: 0.07 dB Top8/1: 0.01 dB |  |  | Opt 1： 75 % (=1-16/64)
Hw/HiSi（R1-2306513） | BM-Case-1: Option 1 (Fixed Set B) |  | 64 | 16 wide beams | 1/4 | [0, 2, 4, 6, 16, 18, 20, 22, 32, ,34, 36, 38, 48, 50, 52, 54] | Exhaustive Rx | NA | baseband error accuracy range +/- 3 dB, RF impairment error accuracy range +/-3 dB | L1-RSRPs of Set B | Probablities of Top-1 beam for all Tx beam in Set A | Option 1a: Top-1 beam(pair) in Set A | CNN | 1.09M |  | 1.1M Flops | 40K | 1K | 71.1 | 78.1 | Top2/1: 85.7 Top4/1: 95.3 Top8/1: 98.4 | Top1/1: 0.7dB Top2/1: 0.28 dB Top4/1: 0.07 dB Top8/1: 0.01 dB |  |  | Opt 1： 75 % (=1-16/64)
Note on D1: Feifei Sun: • For the evaluation of both BM-Case1 and BM-Case2, 32 or 64 downlink Tx beams (maximum number of available beams) at NW side. o Other values, e.g., 256, etc, are not precluded and can be reported by companies. • For the evaluation of both BM-Case1 and BM-Case2, 4 or 8 downlink Rx beams (maximum number of available beams) per UE panel at UE side. o Other values, e.g., 16, etc, are not precluded and can be reported by companies.
Note on E1: Feifei Sun: ["F8" =(Opt1) fixed Set B with 8 Beams in Set B "P3N8O" =(Opt2A)select among 3 pre-configured patterns in an order with 8 beams in each set "P3N8R" =(Opt2B)randomly select among 3 pre-configured patterns with 8 beams in each set "R8" =(Opt2C) Random Set B with 8 beams "R4N8"=(Opt2D) 4 beams of 8 fixed beams in set B] Note1
Note on G1: Feifei Sun: • Companies report the pattern of Set B. • Further study the performance with different patterns of set B(s) for fixed Set B (Option 1) and different pre-configured/pre-known patterns of Set B(s) (Option 2A and 2B).
Note on H1: Feifei Sun: Agreement At least for evaluation on the performance of DL Tx beam prediction, consider the following options for Rx beam for providing input for AI/ML model for training and/or inference if applicable • Option 1: Measurements of the “best” Rx beam with exhaustive beam sweeping for each model input sample • Option 2: Measurements of specific Rx beam(s) o Option 2a: Measurements of specific Rx beam(s) per model input sample o Option 2b: Measurements of specific Rx beam(s) for all model input sample o FFS how to select the specific Rx beam(s) • Option 3: Measurements of random Rx beam(s) per model input sample • Other options are not precluded and can be reported by companies.
Note on K1: Feifei Sun: Agreement • For the evaluation of Option 2: Set B is variable (e.g., different beams (pairs) patterns in each time instance/report/measurement during training and/or inference), further study the following options as AI/ML model inputs • Alt 2: Implicit information of Tx beam ID and/or Rx beam ID • E.g., measurements of Set B of beams together with default values (e.g. 0) for the beams not in Set B are used as AI inputs in a certain order/ matrix/ vector. • Detailed assumption can be reported by companies. • Alt 3: Tx beam ID and/or Rx beam ID is used as inputs of AI/ML explicitly • Note: Specification impact can be discussed separately.
Note on Y1: Feifei Sun: Agreement • For AI/ML models, which provide L1-RSRP as the model output, to evaluate the accuracy of predicted L1-RSRP, companies optionally report average (absolute value)/CDF of the predicted L1-RSRP difference, where the predicted L1-RSRP difference is defined as: • The difference between the predicted L1-RSRP of Top-1[/K] predicted beam and the ideal L1-RSRP of the same beam.
Note on Z1: Feifei Sun: Agreement For the evaluation of the overhead for BM-Case1, adoption the following metrics: RS overhead reduction, Option 1: "RS " OH reduction[%]=1-N/M where N is the number of beams (pairs) (with reference signal (SSB and/or CSI-RS)) required for measurement for AI/ML where M is the total number of beams (pairs) to be predicted Option 2: "RS " OH reduction[%]=1-N/M where N is the total number of beams (pairs) (with reference signal (SSB and/or CSI-RS)) required for measurement for AI/ML, including the beams (pairs) required for additional measurements before/after the prediction if applicable Where M is the total number of beams (pairs) (with reference signal (SSB and/or CSI-RS)) required for measurement for baseline scheme, including the beams (pairs) required for additional measurements before/after the prediction if applicable Companies report the assumption on additional measurements Agreement For the evaluation of the overhead for BM-Case2, adoption the following metrics: RS overhead reduction, Option 2: "RS " OH reduction[%]=1-N/M where N is the total number of beams (pairs) (with reference signal (SSB and/or CSI-RS)) required for measurement for AI/ML, including the beams (pairs) required for additional measurements before/after the prediction if applicable Where M is the total number of beams (pairs) (with reference signal (SSB and/or CSI-RS)) required for measurement for baseline scheme Companies report the assumption on additional measurements FFS: Option 3: "RS " OH reduction[%]=1-N/LM where N is the number of beams (pairs) (with reference signal (SSB and/or CSI-RS)) required for measurement for AI/ML in each time instance where M is the total number of beams (pairs) to be predicted for each time instance where L is ratio of periodicity of time instance for measurements to periodicity of time instance for prediction Companies report the assumption on T1 and T2 patterns Other options are not precluded and can be reported by companies.

## Pair(basic)
Company | Case | Number of beams in Set A | Number and patten type of beams in Set B = Opt 1 only | Set B/Set A | Pattern of Set B | Model input | Model output | Model label | AI model type | Model complexity in a number of model parameters (M) | Model complexity in a number of model size (e.g. Mbyte) | Computational complexity [FLOPs] | Training size | Testing size | Top-1(%) (AI/None-AI option 2) | Top-1(%) with 1dB margin (AI/None-AI option 2) | Top-2/1(%) , Top-4/1(%) , other values (AI/None-AI option 2) | Average L1-RSRP diff (dB) (AI/None-AI option 2) | [5%ile of L1-RSRP diff (dB)] (AI/None-AI option 2) | [Predicted L1-RSRP] (Optional | RS overhead Reduction (%) | [avg. UE throughput] (AI/None-AI option 2/Non-AI option 1) | [5%ile UE throughput](AI/None-AI option 2/Non-AI option 1) | [UCI report] | NOTE
xxx (R1-23xxxx)
Hw/HiSi（R1-2306513） | BM-Case1 Option 1 [fixed set B] | 256 (64 Tx and 4 Rx) | F16 | Set B is a subset of Set A ratio of Set B/Set A = 1/16 | {Tx Rx} = [{18,0}{21,0}{42,0}{45,0{18,1}{21,1}{42,1}{45,1}{18,2}{21,2}{42,2}{45,2}{18,3}{21,3}{42,3}{45,3}] | L1-RSRPs of Set B | Probablities of Top-1 beam for all Tx beams in Set A | Option 1a: Top-1 beam(pair) in Set A | CNN | 4.03 M |  | 4.02 Flops | 40K | 1K | 78.7 | 83.4 | Top-2/1: 85.8 Top-4/1: 89.1 Top-8/1: 95.4 | Top-1: 1.31 dB Top-2/1: 0.63 dB Top-4/1: 0.31 dB Top-8/1: 0.11 dB |  |  | 93.75 % (=1-16/256)
Note on C1: Feifei Sun: • For the evaluation of both BM-Case1 and BM-Case2, 32 or 64 downlink Tx beams (maximum number of available beams) at NW side. o Other values, e.g., 256, etc, are not precluded and can be reported by companies. • For the evaluation of both BM-Case1 and BM-Case2, 4 or 8 downlink Rx beams (maximum number of available beams) per UE panel at UE side. o Other values, e.g., 16, etc, are not precluded and can be reported by companies.
Note on D1: Feifei Sun: ["F8" =(Opt1) fixed Set B with 8 Beams in Set B "P3N8O" =(Opt2A)select among 3 pre-configured patterns in an order with 8 beams in each set "P3N8R" =(Opt2B)randomly select among 3 pre-configured patterns with 8 beams in each set "R8" =(Opt2C) Random Set B with 8 beams "R4N8"=(Opt2D) 4 beams of 8 fixed beams in set B] Note1
Note on F1: Feifei Sun: • Companies report the pattern of Set B. • Further study the performance with different patterns of set B(s) for fixed Set B (Option 1) and different pre-configured/pre-known patterns of Set B(s) (Option 2A and 2B).
Note on G1: Feifei Sun: Agreement • For the evaluation of Option 2: Set B is variable (e.g., different beams (pairs) patterns in each time instance/report/measurement during training and/or inference), further study the following options as AI/ML model inputs • Alt 2: Implicit information of Tx beam ID and/or Rx beam ID • E.g., measurements of Set B of beams together with default values (e.g. 0) for the beams not in Set B are used as AI inputs in a certain order/ matrix/ vector. • Detailed assumption can be reported by companies. • Alt 3: Tx beam ID and/or Rx beam ID is used as inputs of AI/ML explicitly • Note: Specification impact can be discussed separately.
Note on U1: Feifei Sun: Agreement • For AI/ML models, which provide L1-RSRP as the model output, to evaluate the accuracy of predicted L1-RSRP, companies optionally report average (absolute value)/CDF of the predicted L1-RSRP difference, where the predicted L1-RSRP difference is defined as: • The difference between the predicted L1-RSRP of Top-1[/K] predicted beam and the ideal L1-RSRP of the same beam.
Note on V1: Feifei Sun: Agreement For the evaluation of the overhead for BM-Case1, adoption the following metrics: RS overhead reduction, Option 1: "RS " OH reduction[%]=1-N/M where N is the number of beams (pairs) (with reference signal (SSB and/or CSI-RS)) required for measurement for AI/ML where M is the total number of beams (pairs) to be predicted Option 2: "RS " OH reduction[%]=1-N/M where N is the total number of beams (pairs) (with reference signal (SSB and/or CSI-RS)) required for measurement for AI/ML, including the beams (pairs) required for additional measurements before/after the prediction if applicable Where M is the total number of beams (pairs) (with reference signal (SSB and/or CSI-RS)) required for measurement for baseline scheme, including the beams (pairs) required for additional measurements before/after the prediction if applicable Companies report the assumption on additional measurements Agreement For the evaluation of the overhead for BM-Case2, adoption the following metrics: RS overhead reduction, Option 2: "RS " OH reduction[%]=1-N/M where N is the total number of beams (pairs) (with reference signal (SSB and/or CSI-RS)) required for measurement for AI/ML, including the beams (pairs) required for additional measurements before/after the prediction if applicable Where M is the total number of beams (pairs) (with reference signal (SSB and/or CSI-RS)) required for measurement for baseline scheme Companies report the assumption on additional measurements FFS: Option 3: "RS " OH reduction[%]=1-N/LM where N is the number of beams (pairs) (with reference signal (SSB and/or CSI-RS)) required for measurement for AI/ML in each time instance where M is the total number of beams (pairs) to be predicted for each time instance where L is ratio of periodicity of time instance for measurements to periodicity of time instance for prediction Companies report the assumption on T1 and T2 patterns Other options are not precluded and can be reported by companies.

## Pair(Others)
Company | Case | Other Assumptions | Number of beams in Set A | Number and patten type of beams in Set B | Set B/Set A | Pattern of Set B | Quantization error | Measurement error | Model input | Model output | Model label | AI model type | Model complexity in a number of model parameters (M) | Model complexity in a number of model size (e.g. Mbyte) | Computational complexity [FLOPs] | Training size | Testing size | Top-1(%) (AI/None-AI option 2) | Top-1(%) with 1dB margin (AI/None-AI option 2) | Top-2/1(%) , Top-4/1(%) , other values (AI/None-AI option 2) | Average L1-RSRP diff (dB) (AI/None-AI option 2) | [5%ile of L1-RSRP diff (dB)] (AI/None-AI option 2) | [Predicted L1-RSRP] (Optional | RS overhead Reduction (%) | [avg. UE throughput] (AI/None-AI option 2/Non-AI option 1) | [5%ile UE throughput](AI/None-AI option 2/Non-AI option 1) | [UCI report]
xxx (R1-23xxxx) | /please also past baseline in this page to compare with/
Hw/HiSi（R1-2306513） | BM-Case1 Option 1 [fixed set B] |  | 256 (64 Tx and 4 Rx) | F16 | Set B is a subset of Set A ratio of Set B/Set A = 1/16 | {Tx Rx} = [{18,0}{21,0}{42,0}{45,0{18,1}{21,1}{42,1}{45,1}{18,2}{21,2}{42,2}{45,2}{18,3}{21,3}{42,3}{45,3}] | NA | baseband error accuracy range +/- 2 dB, RF impairment error accuracy range +/-4 dB | L1-RSRPs of Set B | Probablities of Top-1 beam for all Tx beams in Set A | Option 1a: Top-1 beam(pair) in Set A | CNN | 4.03 M |  | 4.02 Flops | 40K | 1K | 69.9 | 73.9 | Top-2/1: 78.8 Top-4/1: 86.3 Top-8/1: 91.6 | Top-1: 2.18 dB Top-2/1: 1.20 dB Top-4/1: 0.59 dB Top-8/1: 0.27 dB |  |  | 93.75 % (=1-16/256)
Hw/HiSi（R1-2306513） | BM-Case1 Option 1 [fixed set B] |  | 256 (64 Tx and 4 Rx) | F16 | Set B is a subset of Set A ratio of Set B/Set A = 1/16 | {Tx Rx} = [{18,0}{21,0}{42,0}{45,0{18,1}{21,1}{42,1}{45,1}{18,2}{21,2}{42,2}{45,2}{18,3}{21,3}{42,3}{45,3}] | NA | baseband error accuracy range +/- 3 dB, RF impairment error accuracy range +/-3 dB | L1-RSRPs of Set B | Probablities of Top-1 beam for all Tx beams in Set A | Option 1a: Top-1 beam(pair) in Set A | CNN | 4.03 M |  | 4.02 Flops | 40K | 1K | 72.4 | 76.5 | Top-2/1: 80.5 Top-4/1: 87.2 Top-8/1: 91.9 | Top-1: 2.24 dB Top-2/1: 1.12 dB Top-4/1: 0.54 dB Top-8/1: 0.20 dB |  |  | 93.75 % (=1-16/256)
Note on D1: Feifei Sun: • For the evaluation of both BM-Case1 and BM-Case2, 32 or 64 downlink Tx beams (maximum number of available beams) at NW side. o Other values, e.g., 256, etc, are not precluded and can be reported by companies. • For the evaluation of both BM-Case1 and BM-Case2, 4 or 8 downlink Rx beams (maximum number of available beams) per UE panel at UE side. o Other values, e.g., 16, etc, are not precluded and can be reported by companies.
Note on E1: Feifei Sun: ["F8" =(Opt1) fixed Set B with 8 Beams in Set B "P3N8O" =(Opt2A)select among 3 pre-configured patterns in an order with 8 beams in each set "P3N8R" =(Opt2B)randomly select among 3 pre-configured patterns with 8 beams in each set "R8" =(Opt2C) Random Set B with 8 beams "R4N8"=(Opt2D) 4 beams of 8 fixed beams in set B] Note1
Note on G1: Feifei Sun: • Companies report the pattern of Set B. • Further study the performance with different patterns of set B(s) for fixed Set B (Option 1) and different pre-configured/pre-known patterns of Set B(s) (Option 2A and 2B).
Note on J1: Feifei Sun: Agreement • For the evaluation of Option 2: Set B is variable (e.g., different beams (pairs) patterns in each time instance/report/measurement during training and/or inference), further study the following options as AI/ML model inputs • Alt 2: Implicit information of Tx beam ID and/or Rx beam ID • E.g., measurements of Set B of beams together with default values (e.g. 0) for the beams not in Set B are used as AI inputs in a certain order/ matrix/ vector. • Detailed assumption can be reported by companies. • Alt 3: Tx beam ID and/or Rx beam ID is used as inputs of AI/ML explicitly • Note: Specification impact can be discussed separately.
Note on X1: Feifei Sun: Agreement • For AI/ML models, which provide L1-RSRP as the model output, to evaluate the accuracy of predicted L1-RSRP, companies optionally report average (absolute value)/CDF of the predicted L1-RSRP difference, where the predicted L1-RSRP difference is defined as: • The difference between the predicted L1-RSRP of Top-1[/K] predicted beam and the ideal L1-RSRP of the same beam.
Note on Y1: Feifei Sun: Agreement For the evaluation of the overhead for BM-Case1, adoption the following metrics: RS overhead reduction, Option 1: "RS " OH reduction[%]=1-N/M where N is the number of beams (pairs) (with reference signal (SSB and/or CSI-RS)) required for measurement for AI/ML where M is the total number of beams (pairs) to be predicted Option 2: "RS " OH reduction[%]=1-N/M where N is the total number of beams (pairs) (with reference signal (SSB and/or CSI-RS)) required for measurement for AI/ML, including the beams (pairs) required for additional measurements before/after the prediction if applicable Where M is the total number of beams (pairs) (with reference signal (SSB and/or CSI-RS)) required for measurement for baseline scheme, including the beams (pairs) required for additional measurements before/after the prediction if applicable Companies report the assumption on additional measurements Agreement For the evaluation of the overhead for BM-Case2, adoption the following metrics: RS overhead reduction, Option 2: "RS " OH reduction[%]=1-N/M where N is the total number of beams (pairs) (with reference signal (SSB and/or CSI-RS)) required for measurement for AI/ML, including the beams (pairs) required for additional measurements before/after the prediction if applicable Where M is the total number of beams (pairs) (with reference signal (SSB and/or CSI-RS)) required for measurement for baseline scheme Companies report the assumption on additional measurements FFS: Option 3: "RS " OH reduction[%]=1-N/LM where N is the number of beams (pairs) (with reference signal (SSB and/or CSI-RS)) required for measurement for AI/ML in each time instance where M is the total number of beams (pairs) to be predicted for each time instance where L is ratio of periodicity of time instance for measurements to periodicity of time instance for prediction Companies report the assumption on T1 and T2 patterns Other options are not precluded and can be reported by companies.

## Source
Set B/Set A | Model Input | Model output | Label
1 | L1-RSRPs of Set B | Predicted L1-RSRPs of all beams | Option 1a: Top-1 beam(pair) in Set A
1/2 | L1-RSRPs of Set B and implicit beam information | Probablities of Top-1 beam for all Tx beam in Set A | Option 1b: Top-K beam (pair)s in Set A
1/4 | L1-RSRPs of Set B and explict beam information | Predicted Top-K Tx beam ID(s) and the corresponding Top-K L1-RSRP(s) | Option 2a: L1-RSRPs per beam of all the beams(pairs) in Set A
1/8 | Others(describe in the note) |  | Option 2b: Top-K beam(pair)s in Set A and the corresponding L1-RSRPs
1/16 |  |  | Option 2c: Top-1 beam(pair) in Set A and the corresponding L1-RSRP
1/32
Different