## Cover
Rel-19 Ambient IoT link level simulation template
Change History
Version | Description | Date | Editor
V001 | Initial draft of the LLS template for coverage evaluation, incoporate agreements from RAN1#116bis | 2024-04-30 | CMCC, zhangjingwen@chinamobile.com, shenxiaodong@chinamobile.com
V002 | Incorporates agreement from RAN1#117 | 2024-06-12 | CMCC, zhangjingwen@chinamobile.com, shenxiaodong@chinamobile.com
V003
V004
V005
V006
V007
V008
V009
V010
V011
V012
V013
V014
V015
V016
V017

## R2Dv2
Identifier/Parameters | R2D/D2R common parameters | Carrier frequency | SCS | Block structure | Channel model | Delay spread | Device velocity | Number of Tx/Rx chains for Ambient IoT device | BS - Number of antenna elements | BS - Number of TXRUs | Intermediate UE - Number of antenna elements | Intermediate UE - Number of TXRUs | Reference data rate | Message size | BLER target | Sampling frequency | Device 1/2a/2b | R2D specific parameters | Transmission bandwidth | ED bandwidth | BB LPF | Waveform | Modulation | Line code | FEC | ADC bit width | Detection/decoding method for Line code | Other assumptions | Other assumptions | Note: Companies to report required SINR/SNR/CINR/CNR according to BLER target.
Editor's comments |  | GHz | kHz |  | TDL-A/TDL-D | ns | km/h |  | only for T1 | only for T1 | only for T2 | only for T2 | kbps | bit | % | SF, SFO, CFO(if any) |  |  | KHz | MHz | X-order Butterworth/RC filter
Example for inputs |  | 0.9(M),2(O) | 15 |  | TDL-A or TDL-D | e.g., 30 | 3 | 1 | 2 or 4 if it is T1, NA if it is T2 | 2 or 4 if it is T1, NA if it is T2 | 1 or 2 if it is T2, NA if it is T1 | 1 or 2 if it is T2, NA if it is T1 | 1 | 96 | 1 | SF = 1.92Msps, SFO = | • Device 1, RF-ED • Device 2a, RF-ED • Device 2b, RF-ED/IF-ED/ZIF |  | 180 | 20 for RF-ED, 0.18 for IF/ZF | X: 3 or 5, Butterworth/RC filter | OOK | OOK-1 or OOK-4 with M value | e.g., Manchester, PIE | no FEC | • 1-bit for device 1; • 4-bit for device 2
|  | [0a] | [0b] | [0c] | [0d] | [0e] | [0f] | [0g] | [0h1] | [0h2] | [0j1] | [0j2] | [0m] | [0n] | [0p] | [0q] | [0r] |  | [1a] | [1b] | [1c] | [1d] | [1e] | [1f] | [1g] | [1h] | [1j] |  | [3a] | [3b]
CompanyA-case1
CompanyA-case2
CompanyA-case3
CompanyA-case4
CompanyA-case5
CompanyA-case6
CompanyA-case7
Note on B1: Xiaodong Shen: Refer to link budget template
Note on C1: Xiaodong Shen: Refer to link budget template
Note on D1: Xiaodong Shen: 15 kHz as baseline
Note on E1: Xiaodong Shen: Blocks as agreed in 9.4.2.3, or other blocks reported by companies
Note on F1: Xiaodong Shen: <Editor’s Note: will be updated according to the agreements made for channel model>
Note on G1: Xiaodong Shen: - An RMS delay spread of 30 ns (M) and [150] ns (O) is considered for TDL-A channel model. - An RMS delay spread of 30 ns is considered for TDL-D channel model.
Note on H1: Xiaodong Shen: 3 km/h
Note on I1: Xiaodong Shen: 1
Note on J1: Xiaodong Shen: 2 or 4
Note on K1: Xiaodong Shen: 2 or 4
Note on L1: Xiaodong Shen: 1 or 2
Note on M1: Xiaodong Shen: 1 or 2
Note on N1: Xiaodong Shen: 1 kbps (M), 5 ~ 7 kbps (M), [large value] (O) FFS:0.1 kbps (M), - Note1: companies to report the exact data rate. - Note 2: the exact data rate is close to the values listed above. - Note 3: The exact data rate is calculated by dividing the total message size (excluding CRC) by the total transmission time including applicable overheads (e.g., CRC, pre/mid/post-ambles if present). - Note 4: the exact data rate may be related to coding scheme, repetition and etc. - Note 5: all data rates considered are for evaluation purpose only
Note on O1: Xiaodong Shen: {20 bits, 96 bits, 400 bits} are considered for message size. • Note 1: companies to report the M value and chip length used for each message size • Note 2: CRC is not included for the message size
Note on P1: Xiaodong Shen: 1%, 10%
Note on Q1: Xiaodong Shen: Working assumption on [0q] (sampling frequency) in link level simulation table Companies to report the Sampling frequency (e.g., 1.92Msps or other feasible values if any) Initial SFO (Sampling Frequency Offset) (Fe): • (M) Randomly select a value from the range of [0.1 ~ 1] *10^4 ppm for device 2, • (M) Randomly select a value from the range of [0.1 ~ 1] * 10^5 ppm for device 1, • (O) Randomly select a value from the range of [0.1 ~ 1] *10^5 ppm for device 2, • FFS: Optionally evaluate a fixed value SFO for device 1 and 2 • Note: For random selection, the value is randomly selected per simulation drop, according to a uniform distribution • Note: Above values are only for sampling purpose. • FFS other values • Note: Above assumptions are only for LLS evaluation purpose only for R2D and [D2R]. The timing drift ΔT over a time T is modelled as ΔT = ±Fe * T. • Note: Accuracy can be improved after clock calibration for at least device 2. FFS applicable for device 1 • Note: SFO after clock calibration can be applied to Fe. • FFS other models CFO for device 2b. • [100ppm/200ppm/1000ppm, 0.1ppm/s]” Note: Above assumptions are for LLS evaluation purpose only
Note on R1: Xiaodong Shen: Options are as follows, • Device 1, RF-ED • Device 2a, RF-ED • Device 2b, RF-ED/IF-ED/ZIF <Editor’s Note: will be updated according to agreements from 9.4.1.2>
Note on T1: CMCC: 180 kHz as baseline. Other larger values are not precluded.
Note on U1: CMCC: The ED bandwidth is the bandwidth for calculating the noise/interference (if any) power: For evaluations, the value(s) of ED bandwidth is 20 MHz for RF-ED, [180] kHz for IF/ZIF receiver. Note: this does not imply that a A-IoT device supports sampling clock rate as large as RF ED bandwidth.
Note on V1: CMCC: [X]-order Butterworth/RC filter with cutoff frequency at half of R2D transmission bandwidth. Companies to report X = {3, 5}.
Note on W1: CMCC: OOK waveform generated by OFDM modulator
Note on X1: CMCC: OOK Companies to report, e.g., OOK-1, OOK-4 with M chips per OFDM symbol
Note on Y1: CMCC: Companies to report, e.g., Manchester, PIE
Note on Z1: CMCC: No FEC as baseline
Note on AA1: CMCC: 1-bit for device 1 4-bit for device 2
Note on AB1: CMCC: Companies to report
Note on AD1: CMCC: To be reported by company
Note on A3: Xiaodong Shen: unit is not needed to be filled

## D2Rv2
Identifier/Parameters | R2D/D2R common parameters | Carrier frequency | SCS | Block structure | Channel model | Delay spread | Device velocity | Number of Tx/Rx chains for Ambient IoT device | BS - Number of antenna elements | BS - Number of TXRUs | Intermediate UE - Number of antenna elements | Intermediate UE - Number of TXRUs | Reference data rate | Message size | BLER target | Sampling frequency | Device 1/2a/2b | D2R specific parameters | Transmission bandwidth | [OOK/BPSK/BFSK chip rate] | Receiver bandwidth | Waveform (CW) | Modulation | Line code | FEC | ADC bit width | D2R receiver | Other assumptions | Other assumptions | Note: Companies to report required SINR/SNR/CINR/CNR according to BLER target.
Editor's comments |  | GHz | kHz |  | TDL-A/TDL-D | ns | km/h |  | only for T1 | only for T1 | only for T2 | only for T2 | kbps | bit | % | SF, SFO, CFO(if any) |  |  | KHz
Example for inputs |  | 0.9(M),2(O) | 15 |  | TDL-A or TDL-D | e.g., 30 | 3 | 1 | 2 or 4 if it is T1, NA if it is T2 | 2 or 4 if it is T1, NA if it is T2 | 1 or 2 if it is T2, NA if it is T1 | 1 or 2 if it is T2, NA if it is T1 | 1 | 96 | 1 |  | • Device 1, RF-ED • Device 2a, RF-ED • Device 2b, RF-ED/IF-ED/ZIF |  | e.g. 15(M), 180(O) for DSB/SSB |  |  | e.g., unmodulated single tone, multi-tone | e.g., OOK, BPSK, BFSK | e.g., Manchester encoding, FM0 encoding, Miller encoding, no line coding | e.g., CC, No FEC | e.g., 11-bit | e.g., coherent receiver / non-coherent receiver
|  | [0a] | [0b] | [0c] | [0d] | [0e] | [0f] | [0g] | [0h1] | [0h2] | [0j1] | [0j2] | [0m] | [0n] | [0p] | [0q] | [0r] |  | [2a1] | [2a2] | [2a3] | [2b] | [2d] | [2e] | [2g] | [2h] | [2j] |  | [3a] | [3b]
CompanyA-case1
CompanyA-case2
CompanyA-case3
CompanyA-case4
CompanyA-case5
CompanyA-case6
CompanyA-case7
Note on B1: Xiaodong Shen: Refer to link budget template
Note on C1: Xiaodong Shen: Refer to link budget template
Note on D1: Xiaodong Shen: 15 kHz as baseline
Note on E1: Xiaodong Shen: Blocks as agreed in 9.4.2.3, or other blocks reported by companies
Note on F1: Xiaodong Shen: <Editor’s Note: will be updated according to the agreements made for channel model>
Note on G1: Xiaodong Shen: - An RMS delay spread of 30 ns (M) and [150] ns (O) is considered for TDL-A channel model. - An RMS delay spread of 30 ns is considered for TDL-D channel model.
Note on H1: Xiaodong Shen: 3 km/h
Note on I1: Xiaodong Shen: 1
Note on J1: Xiaodong Shen: 2 or 4
Note on K1: Xiaodong Shen: 2 or 4
Note on L1: Xiaodong Shen: 1 or 2
Note on M1: Xiaodong Shen: 1 or 2
Note on N1: Xiaodong Shen: 1 kbps (M), 5 ~ 7 kbps (M), [large value] (O) FFS:0.1 kbps (M), - Note1: companies to report the exact data rate. - Note 2: the exact data rate is close to the values listed above. - Note 3: The exact data rate is calculated by dividing the total message size (excluding CRC) by the total transmission time including applicable overheads (e.g., CRC, pre/mid/post-ambles if present). - Note 4: the exact data rate may be related to coding scheme, repetition and etc. - Note 5: all data rates considered are for evaluation purpose only
Note on O1: Xiaodong Shen: {20 bits, 96 bits, 400 bits} are considered for message size. • Note 1: companies to report the M value and chip length used for each message size • Note 2: CRC is not included for the message size
Note on P1: Xiaodong Shen: 1%, 10%
Note on Q1: Xiaodong Shen: Working assumption on [0q] (sampling frequency) in link level simulation table Companies to report the Sampling frequency (e.g., 1.92Msps or other feasible values if any) Initial SFO (Sampling Frequency Offset) (Fe): • (M) Randomly select a value from the range of [0.1 ~ 1] *10^4 ppm for device 2, • (M) Randomly select a value from the range of [0.1 ~ 1] * 10^5 ppm for device 1, • (O) Randomly select a value from the range of [0.1 ~ 1] *10^5 ppm for device 2, • FFS: Optionally evaluate a fixed value SFO for device 1 and 2 • Note: For random selection, the value is randomly selected per simulation drop, according to a uniform distribution • Note: Above values are only for sampling purpose. • FFS other values • Note: Above assumptions are only for LLS evaluation purpose only for R2D and [D2R]. The timing drift ΔT over a time T is modelled as ΔT = ±Fe * T. • Note: Accuracy can be improved after clock calibration for at least device 2. FFS applicable for device 1 • Note: SFO after clock calibration can be applied to Fe. • FFS other models CFO for device 2b. • [100ppm/200ppm/1000ppm, 0.1ppm/s]” Note: Above assumptions are for LLS evaluation purpose only
Note on R1: Xiaodong Shen: Options are as follows, • Device 1, RF-ED • Device 2a, RF-ED • Device 2b, RF-ED/IF-ED/ZIF <Editor’s Note: will be updated according to agreements from 9.4.1.2>
Note on T1: CMCC: • [2a1]-Alt1 (M): o DSB o X kHz is considered for D2R transmission bandwidth. o The value is for two sidebands, i.e., the total transmission bandwidth for DSB is X kHz. • [2a1]-Alt2: o SSB o X kHz is considered for D2R transmission bandwidth. o The value is for one sideband, i.e., the total transmission bandwidth for SSB is X kHz. o For device 2b only, FFS for device 2a. • X = {[15 (M)], [180 (O)]}, other values are not precluded and reported by companies
Note on U1: CMCC: Companies to report
Note on V1: CMCC: D2R receiver bandwidth is the bandwidth used at the reader side to filter out the D2R signals for calculating noise and interference (if any) power. • Assume the receiver matches the transmitter's modulation, i.e., to receiver uses SSB when transmitter uses SSB, receiver uses DSB when transmitter uses DSB. Companies to report the value, and further down-selection of the values and DSB/SSB is not precluded.
Note on W1: CMCC: Companies to report waveform, e.g., unmodulated single tone, multi-tone(multiple unmodulated single tone)
Note on X1: CMCC: Companies to report modulation, e.g., OOK, BPSK, BFSK
Note on Y1: CMCC: Companies to report, e.g., Manchester encoding, FM0 encoding, Miller encoding, no line coding
Note on Z1: CMCC: Companies to report, e.g., CC, No FEC
Note on AA1: CMCC: Companies to report, e.g., 11-bit
Note on AB1: CMCC: Companies to report, e.g., coherent receiver / non-coherent receiver
Note on AD1: CMCC: To be reported by company
Note on A3: Xiaodong Shen: unit is not needed to be filled