## System-level(Way forward)
Parameters | Indoor hotspot | Dense urban | Rural | Urban macro
Layout | Single layer - Indoor floor: (12TRPs per 120m x 50m) | Single layer - Macro layer: Hex. Grid Two layer - Macro layer: Hex. Grid - Micro layer: Random drop (All micro TRPs are all outdoor) - 3 micro TRPs per macro TRP - 6, or 9 micro TRPs per macro TRP (for additional) | Single layer - Macro layer: Hex. Grid | Single layer - Macro layer: Hex. Grid
Inter-macro-eNB distance | 20m | Macro layer: 200m | Proposal: Select one of 1732m for 4GHz or 5km for 700 MHz | 500m
Carrier frequency | Alt. 1: 4GHz Alt. 2: 30GHz Alt. 3: 70GHz Proposal: Consider 30 and/or 70 GHz | Macro layer: Around 4 GHz Micro layer: Around 30GHz | For ISD = 1732m: Alt. 1: Around 700MHz Alt. 2: Around 4GHz Proposal: Select one of 1732m for 4GHz or 5km for 700 MHz | Alt. 1: 2GHz Alt. 2: 4GHz Alt. 3: 30GHz Proposal: Consider 4 GHz and 30GHz
Aggregated system bandwidth | Around 4GHz: Up to 200MHz (DL+UL) Around 30GHz or Around 70GHz: Up to 1GHz (DL+UL) Proposal: Define simulation bandwidth | Around 4GHz: Up to 200MHz (DL+UL) Around 30GHz: Up to1GHz (DL+UL) Proposal: Define simulation bandwidth | Around 700MHz: Up to 20MHz(DL+UL) Around 4GHz: Up to 200MHz (DL+UL) (Consider larger aggregated system bandwidth if 20MHz cannot meet requirement) Proposal: Define simulation bandwidth | Around 4GHz: Up to 200 MHz (DL+UL) Around 30GHz: Up to 1GHz (DL+UL) Proposal: Define simulation bandwidth
Simulation bandwidth | Below 6GHz (e.g. 700MHz, 2GHz, 4GHz): Alt. 1: 20MHz (DL+UL) Alt. 2: 40MHz (DL+UL) Above 6GHz (e.g. 30GHz, 70GHz): Alt. 1: 100MHz (DL+UL) Alt. 2: 200 MHz (DL+UL) Alt. 3: 500 MHz (DL+UL) Alt. 4: 1GHz (DL+UL) Proposal: 20MHz per CC below 6GHz and 100 MHz per CC above 6GHz
Channel model | Proposal: Above 6 GHz: 5GCM office | Proposal: Below 6 GHz: 3D UMa (Macro layer) and 3D UMi (Micro layer) Above 6 GHz: 5GCM UMa (Macro layer) and 5GCM UMi (Micro layer) | Proposal: 3D UMa or 3D UMa + ITU Rural? | Proposal: Below 6 GHz: 3D UMa Above 6 GHz: 5GCM UMa
Tx power for simulation bandwidth | Macro: Below 6GHz: [24]dBm Above 6GHz: [X]dBm UE: Below 6GHz: [23]dBm Above 6GHz: [23]dBm | Macro: Below 6GHz: [44]dBm Above 6GHz: [X]dBm UE: Below 6GHz: [23]dBm Above 6GHz: [23]dBm | Macro: [49]dBm UE: [23]dBm | Macro: Below 6GHz: [49]dBm Above 6GHz: [X]dBm UE: Below 6GHz: [23]dBm Above 6GHz: [23]dBm
eNB antenna configuration | Proposal 700MHz: Up to 64 Tx /Rx antenna elements 4GHz: Up to 256 Tx /Rx antenna elements 30GHz: Up to 256 Tx /Rx antenna elements 70GHz: Up to 256 Tx /Rx antenna elements
eNB antenna pattern | Follow the modeling of TR36.873
eNB antenna height | 3 m | Macro cells: Alt. 1: 25 m Alt. 2: 10 m Micro cells: Alt. 1: 10 m Alt. 2: 5 m Proposal: 25m for macro cells and 10m for micro cells | 35 m | 25 m
eNB antenna element gain + connector loss | Proposal: Above 6GHz: 6 dBi | Proposal: Below 6GHz: 8 dBi Above 6GHz: 6 dBi | Proposal: 8 dBi | Proposal: Below 6GHz: 8 dBi Above 6GHz: 6 dBi
eNB antenna downtilt | FFS | FFS | FFS | FFS
eNB receiver noise figure | Proposal Below 6GHz: 5 dB Above 6GHz: 8 dB
UE antenna elements | Proposal 700MHz: Up to 4 Tx /Rx antenna elements 4GHz: Up to 8 Tx /Rx antenna elements 30GHz: Up to 32 Tx /Rx antenna elements 70GHz: Up to 32 Tx /Rx antenna elements
UE antenna height | 1.5 m
UE antenna gain | Follow the modeling of TR36.873
Traffic model | Alt. 1: Full buffer Alt. 2: FTP Proposal: Consider full buffer and FTP model 1/3, but detailed parameters are FFS
Traffic load (Resource utilization) | FFS | FFS | FFS | FFS
UE distribution | 100% Indoor, 3km/h, 10 users per TRP | Step1 : Uniform/macro TRP ([10] users per TRP) Step2 : Uniform/macro TRP + Clustered/micro TRP (10 users per TRP) 80% indoor (3km/h), 20% outdoor (30km/h) Proposal: Delete the square blacket as follows Step 1: Uniform/macro TRP (10 users per TRP) | 50% outdoor vehicles (120km/h) and 50% indoor (3km/h) 10 users per TRP User distribution: Uniform | 20% Outdoor in cars: 30km/h, 80% Indoor in houses: 3km/h 10 users per TRP (10 users per TRP is the baseline with full buffer traffic. 20 users per TRP with full buffer traffic is not precluded.)
UE receiver | Proposal: MMSE-IRC
Feedback assumption | Proposal: realistic