## Change History
Date | Version | Source | Comment | Sheet | Content
2016-09-09 | v00 | Huawei | Initial version as a template | Change History | List of content of this excel file and change history
|  |  |  | EVAL Assumptions(agreements) | Agreed evaluation assumptions for UL and DL LLS
2016-09-30 | v01 | Huawei | Huawei results | DL Specified Assumptions | Specified evaluation assumptions of each proponent applied to the proposed MA scheme in the DL
|  |  |  | DL EVAL Results | Preliminary evaluation results of each MA scheme in the DL, organized in Table 3 and 4. More can be added if needed.

## EVAL Assumptions(agreements)
Table 1: UL LLS evaluation parameters
Parameters | Values or assumptions
Carrier Frequency | 2 GHz
Waveform | OFDM /SC-FDMA
Other waveform is not precluded
Channel coding | LTE Turbo as start point, other coding schemes are not precluded.
Numerology | Same as Release 13
System Bandwidth | 10 MHz
Total allocated bandwidth for transmission | Companies need to report this value.
Overhead | 2 DMRS symbols, no SRS, i.e., 144 available RE per RB for data transmission, or equivalent overhead
Target spectral efficiency | Proponents report per UE spectral efficiency and the number of UEs multiplexed if multi-UEs LLS is assumed
BS antenna configuration | 2/4 Rx as baseline
8Rx optional
UE antenna configuration | 1Tx
Transmission mode | TM1 (refer to TS36.213)
SNR distribution of Multiple UEs | Proponents report if single-user or multi-user LLS is used, and what SNR distribution is assumed.
Suggested SNR distribution of multiple UEs | Equal average SNR (short-term variation remains)
Unequal average SNR (the SNR distribution is FFS, e.g., uniformly distributed within a range of 3dB, and proponents should report their assumption)
Propagation channel & UE velocity NOTE2 | TDL for in TR38.900 as mandatory
EPA, EVA, ETU as optional
3km/h, 30km/h, 120km/h
Max number of HARQ transmission | 1, 4
Given BLER level (to calculate sum throughput) | 0.1 for 1 transmission as starting point, other numbers not precluded, e.g.,
0.01 for 1 transmission
Overloading factor | Some example values:
(Optional, definition refers to R1-163881) | 100%, 150%, 200%, 300%
NOTE: Non-ideal effects (e.g., channel estimation, frequency offset) evaluation FFS. NOTE2: Companies could choose the propagation model for bringing evaluations at RAN1#85 Nanjing meeting, but companies are expected to provide evaluations at least for the channels listed in the table by August 2016.
Table 2: DL LLS evaluation parameters
Parameters | Values or assumptions
Carrier Frequency | 2 GHz
Waveform | OFDM
Other waveform is not precluded
Channel coding | LTE Turbo as starting point, other coding schemes are not precluded.
Numerology | Same as Release 13
System Bandwidth | 10 MHz
Total allocated bandwidth for transmission | Companies need to report this value.
Overhead | 2 PDCCH symbols, 2 CRS ports for TM2 , i.e., 132 REs per RB for data transmission, or equivalent overhead
Target spectral efficiency | Proponents report per UE spectral efficiency and the number of UEs multiplexed if multi-UEs LLS is assumed
BS antenna configuration | 2/4 Tx as baseline
8Tx optional
UE antenna configuration | 2 Rx
Transmission mode | TM2 as starting point (refer to TS36.213)
SNR distribution of Multiple UEs | Fixed gap {0, 5, 10, 15, 20} dB between UEs
Number of UEs | 2 UEs as start point
SNR of the reference UE | 0dB
(The SNR of the other UE would be 0, 5, 10, 15, or 20dB)
Power allocation between UEs | Dynamic
Propagation channel & UE velocity NOTE2 | CDL in TR38.900 as mandatory
EPA, EVA, ETU as optional
3km/h, 30km/h, 120km/h
Max number of HARQ transmission | 1, 4
Given BLER level (to calculate sum rate region) | 0.1 for 1 transmission as starting point
NOTE: Non-ideal effects (e.g., channel estimation, frequency offset) evaluation FFS. NOTE2: Companies could choose the propagation model for bringing evaluations at RAN1#85 Nanjing meeting, but companies are expected to provide evaluations at least for the channels listed in the table by August 2016.
The following are agreed through email discussion of [86-16]
Observation 1:
For the UL templates, agree with using at least the currently captured assumptions/tables for summary of preliminary results, i.e. LLS in terms of sum throughput vs SNR, link budget, and SLS in terms of PDR vs PAR.
Note: companies are encouraged to provide SLS results with at least ideal, and if at all possible, also realistic channel estimation
Observation 2:
The templates for DL can be used for reference.
Observation 3:
For indoor UE antenna height, agree that for CALIBRATION purpose to follow TR36.873 for UE antenna height, i.e. use multi-floor; for EVALUATION purpose to following agreements, i.e. to use single floor
– No consensus on the additionally proposed assumptions for antenna configuration. Can be further discussed.
Observation 4:
The following is up to each company to report in contributions:
– Details of modeling of MA signature collision in L2S mapping
– Other metrics, e.g. RoT/IoT statistics, system PDR v.s. path loss

## DL Specified Assumptions
Further specified parameters | Huawei | Source 2 | Source 3 | Source 4 | Source 5 | Source 6 | Source 7
Waveform | OFDM
Total allocated bandwidth for transmission | 12 RBs
Target spectral efficiency
BS antenna configuration | 2
Transmission mode | TM2
SNR distribution of Multiple UEs [dB] | (10, 20), (5, 20), (5, 20), (0, 20), (0, 0, 10), (0, 0, 20)
Number of UEs | 2, 3
SNR of the reference UE [dB] | 0, 5, 10
Power allocation between UEs | Dynamic
Propagation channel & UE velocity | EPA, ETU, 3km/h
Max number of HARQ transmission | 1
Given BLER level (to calculate sum rate region) | BLER can be higher than 0.1
Reference | R1-167335

## DL EVAL Results - Huawei
Table 3 is to show the performance of proposed MA schemes for 2 users case compared to the baseline (values in red are for example).
If a different baseline, i.e. not OFDMA, is used, it as well as the corresponding assumption should be specified by the proponent.
SNR distribution [dB] | Propagation channel | Power control | Baseline (OFDMA and each UE occupies one half of the total bandwidth) |  |  | SCMA （Huawei'）
[6 empty] | SCMA with minimum throughput constraint for edge users (UE1) |  |  |  | SCMA with minimum throughput constraint for center users (UE2)
|  |  | Thp of UE1 | Thp of UE2 | Sum Thp | Thp of UE1 | Thp of UE2 | Sum Thp | Gain over baseline [%] | Thp of UE1 | Thp of UE2 | Sum Thp | Gain over baseline [%]
[0, 10] | ETU |  | 645 | 2077 | 2722 | 645 | 2804 | 3449 | 26.71% | 903 | 2077 | 2980 | 9.478%
| EPA |  | 593 | 1924 | 2517 | 593 | 2540 | 3133 | 24.47% | 824 | 1924 | 2748 | 9.178%
[0, 20] | ETU |  | 645 | 3887 | 4532 | 645 | 6530 | 7175 | 58.32% | 1168 | 3887 | 5055 | 11.54%
| EPA |  | 593 | 3927 | 4520 | 593 | 6205 | 6798 | 50.4% | 1026 | 3927 | 4953 | 9.58%
[5, 20] | ETU |  | 1277 | 3887 | 5164 | 1277 | 6336 | 7613 | 47.42% | 2158 | 3887 | 6045 | 17.06%
| EPA |  | 1177 | 3927 | 5104 | 1177 | 6087 | 7264 | 42.32% | 1930 | 3927 | 5857 | 14.75%
[10, 20] | ETU |  | 2077 | 3887 | 5964 | 2077 | 5714 | 7791 | 30.63% | 3282 | 3887 | 7169 | 20.2%
| EPA |  | 1924 | 3927 | 5851 | 1924 | 5459 | 7383 | 26.18% | 2886 | 3927 | 6813 | 16.44%
Table 4 is to show the performance of proposed MA schemes for 3 users case compared to the baseline.
SNR distribution [dB] | Propagation channel | Power control | Baseline (OFDMA and each UE occupied one third of the total bandwidth) |  |  |  | SCMA （Huawei）
[7 empty] | SCMA with minimum throughput constraint for edge users (UE1 and UE2) |  |  |  |  | SCMA with minimum throughput constraint for center user (UE3)
|  |  | Thp of UE1 | Thp of UE2 | Thp of UE3 | Sum Thp | Thp of UE1 | Thp of UE2 | Thp of UE3 | Sum Thp | Gain over baseline [%] | Thp of UE1 | Thp of UE2 | Thp of UE3 | Sum Thp | Gain over baseline[%]
[0, 0, 10] | ETU |  | 399 | 399 | 1309 | 2107 | 407 | 411 | 2334 | 3152 | 49.6% | 552 | 552 | 1326 | 2430 | 15.33%
| EPA |  | 393 | 393 | 1278 | 2064 | 397 | 396 | 1881 | 2674 | 29.55% | 477 | 480 | 1308 | 2265 | 9.738%
[0, 0, 20] | ETU |  | 399 | 399 | 2544 | 3342 | 411 | 411 | 5960 | 6782 | 102.9% | 621 | 617 | 2613 | 3851 | 15.23%
| EPA |  | 393 | 393 | 2681 | 3467 | 397 | 398 | 5374 | 6169 | 77.93% | 551 | 553 | 2728 | 3832 | 10.53%