## Change History
Date | Version | Source | Comment | Sheet | Content
2016-09-09 | v00 | Huawei | Initial version as a template | Change History | List of content of this excel file and change history
|  |  |  | EVAL Assumptions(agreements) | Agreed evaluation assumptions for UL and DL LLS
2016-09-30 | v01 | Huawei | Huawei results | UL Specified Assumptions | Specified evaluation assumptions of each proponent applied to the proposed MA scheme in the UL
|  |  |  | UL EVAL Results | Preliminary evaluation results of each MA scheme in the UL, organized in Table 3 and Table 4
|  |  |  | UL EVAL Results-MCL | Preliminary evaluation results of each MA scheme in the UL for link budget analysis, organized in Figure 1 and Table 5

## EVAL Assumptions(agreements)
Table 1: UL LLS evaluation parameters
Parameters | Values or assumptions
Carrier Frequency | 2 GHz
Waveform | OFDM /SC-FDMA
Other waveform is not precluded
Channel coding | LTE Turbo as start point, other coding schemes are not precluded.
Numerology | Same as Release 13
System Bandwidth | 10 MHz
Total allocated bandwidth for transmission | Companies need to report this value.
Overhead | 2 DMRS symbols, no SRS, i.e., 144 available RE per RB for data transmission, or equivalent overhead
Target spectral efficiency | Proponents report per UE spectral efficiency and the number of UEs multiplexed if multi-UEs LLS is assumed
BS antenna configuration | 2/4 Rx as baseline
8Rx optional
UE antenna configuration | 1Tx
Transmission mode | TM1 (refer to TS36.213)
SNR distribution of Multiple UEs | Proponents report if single-user or multi-user LLS is used, and what SNR distribution is assumed.
Suggested SNR distribution of multiple UEs | Equal average SNR (short-term variation remains)
Unequal average SNR (the SNR distribution is FFS, e.g., uniformly distributed within a range of 3dB, and proponents should report their assumption)
Propagation channel & UE velocity NOTE2 | TDL for in TR38.900 as mandatory
EPA, EVA, ETU as optional
3km/h, 30km/h, 120km/h
Max number of HARQ transmission | 1, 4
Given BLER level (to calculate sum throughput) | 0.1 for 1 transmission as starting point, other numbers not precluded, e.g.,
0.01 for 1 transmission
Overloading factor | Some example values:
(Optional, definition refers to R1-163881) | 100%, 150%, 200%, 300%
NOTE: Non-ideal effects (e.g., channel estimation, frequency offset) evaluation FFS. NOTE2: Companies could choose the propagation model for bringing evaluations at RAN1#85 Nanjing meeting, but companies are expected to provide evaluations at least for the channels listed in the table by August 2016.
Table 2: DL LLS evaluation parameters
Parameters | Values or assumptions
Carrier Frequency | 2 GHz
Waveform | OFDM
Other waveform is not precluded
Channel coding | LTE Turbo as starting point, other coding schemes are not precluded.
Numerology | Same as Release 13
System Bandwidth | 10 MHz
Total allocated bandwidth for transmission | Companies need to report this value.
Overhead | 2 PDCCH symbols, 2 CRS ports for TM2 , i.e., 132 REs per RB for data transmission, or equivalent overhead
Target spectral efficiency | Proponents report per UE spectral efficiency and the number of UEs multiplexed if multi-UEs LLS is assumed
BS antenna configuration | 2/4 Tx as baseline
8Tx optional
UE antenna configuration | 2 Rx
Transmission mode | TM2 as starting point (refer to TS36.213)
SNR distribution of Multiple UEs | Fixed gap {0, 5, 10, 15, 20} dB between UEs
Number of UEs | 2 UEs as start point
SNR of the reference UE | 0dB
(The SNR of the other UE would be 0, 5, 10, 15, or 20dB)
Power allocation between UEs | Dynamic
Propagation channel & UE velocity NOTE2 | CDL in TR38.900 as mandatory
EPA, EVA, ETU as optional
3km/h, 30km/h, 120km/h
Max number of HARQ transmission | 1, 4
Given BLER level (to calculate sum rate region) | 0.1 for 1 transmission as starting point
NOTE: Non-ideal effects (e.g., channel estimation, frequency offset) evaluation FFS. NOTE2: Companies could choose the propagation model for bringing evaluations at RAN1#85 Nanjing meeting, but companies are expected to provide evaluations at least for the channels listed in the table by August 2016.
The following are agreed through email discussion of [86-16]
Observation 1:
For the UL templates, agree with using at least the currently captured assumptions/tables for summary of preliminary results, i.e. LLS in terms of sum throughput vs SNR, link budget, and SLS in terms of PDR vs PAR.
Note: companies are encouraged to provide SLS results with at least ideal, and if at all possible, also realistic channel estimation
Observation 2:
The templates for DL can be used for reference.
Observation 3:
For indoor UE antenna height, agree that for CALIBRATION purpose to follow TR36.873 for UE antenna height, i.e. use multi-floor; for EVALUATION purpose to following agreements, i.e. to use single floor
– No consensus on the additionally proposed assumptions for antenna configuration. Can be further discussed.
Observation 4:
The following is up to each company to report in contributions:
– Details of modeling of MA signature collision in L2S mapping
– Other metrics, e.g. RoT/IoT statistics, system PDR v.s. path loss

## UL Specified Assumptions
Further specified parameters | Example | Source 1 | Source 2 | Source 3 | Source 4 | Source 5 | Source 6 | Source 7 | Source 8 | Source 9 | Source 10 | Source 11 | Source 12 | Source 13 | Source 14 | Source 15
Waveform | OFDM | OFDM
Total allocated bandwidth [RB] | 4, 6 | 4
Single/multiple users LLS | multiple | multiple
Target spectral efficiency [bps/Hz per UE] | 0.05~0.5 | 0.05~0.5
Number of users if multi-UEs LLS | 4,6,8,12 | 4,6,8,12
BS antenna configuration | 2, 4 | 2, 4
SNR distribution [dB] | equal, unequal | equal, unequal
Propagation channel | TDL-A, TDL-C, EPA | TDL-A, TDL-C,
Max no. of HARQ Tx | 1 | 1
Metric | Sum Thrpt vs SNR, BLER vs SNR | Sum Thrpt vs SNR, BLER vs SNR
MA signature random [fixed/random] | fixed, random | fixed, random
Channel estimation [ideal/realistic] | ideal, realistic | ideal, realistic
Timing offset [within CP/beyond CP] | within CP | within CP
Receiver | MMSE,etc | SIC-MPA, EPA
(Others if any)
Reference | R1-xxxx | R1-166094 R1-1608853

## UL EVAL Results
Note 1: SE per UE is defined as the ratio of total SE to the number of UEs.
Table 3 and 4 is to show proposed MA schemes performance of link-level sum throughput over orthogonal baseline, which can also be represented by SNR gain under the same sum throughput(values in red are examples).
Table 3 Sum throughput (Ideal Channel Estimation) SNR gain in dB @ BLER=0.1
SE per UE (bps/Hz) | Number of UEs | Baseline | MA signature selection | Source 1 (R1-166094, SCMA) |  |  |  | Source 2
|  |  |  | 1T2R, TDL-A, DS=30ns | 1T2R, TDL-C, DS=300ns | 1T4R, TDL-A, DS=30ns | 1T4R, TDL-C, DS=300ns
0.05 | 4 | OFDMA, 4UE, QPSK, code rate: 0.1, fixed signature, Equal SNR, timing within CP | fixed | 0.1 | 0 | 0 | 0
| 6 | OFDMA, 6UE, QPSK, code rate: 0.15, fixed signature, Equal SNR, timing within CP | fixed | 0.1 | 0.2 | 0.2 | 0.2
| 8 | OFDMA, 8UE, QPSK, code rate: 0.2, fixed signature, Equal SNR, timing within CP | fixed | 0.6 | 0.6 | 0.8 | 0.9
| 12 | OFDMA, 12UE, QPSK, code rate: 0.3, fixed signature, Equal SNR, timing within CP | fixed | 1.7 | 1.4 | 1.8 | 1.9
0.1 | 4 | OFDMA, 4UE, QPSK, code rate: 0.2, fixed signature, Equal SNR, timing within CP | fixed | 0.4 | 0.6 | 0.6 | 0.8
|  |  | random | 0.4 |  | 0.6
| 6 | OFDMA, 6UE, QPSK, code rate: 0.3, fixed signature, Equal SNR, timing within CP | fixed | 1.4 | 1.7 | 1.5 | 1.5
|  |  | random |  |  | 1.5
| 8 | OFDMA, 8UE, QPSK, code rate: 0.4, fixed signature, Equal SNR, timing within CP | fixed | 2.1 | 2 | 2.6 | 2.6
|  |  | random | 2.1 |  | 2.6
| 12 | OFDMA, 12UE, QPSK, code rate: 0.6, fixed signature, Equal SNR, timing within CP | fixed | 3.4 | 2 | 4.1 | 4.2
|  |  | random | 3.4 |  | 4.1
0.2 | 4 | OFDMA, 4UE, QPSK, code rate: 0.4, fixed signature, Equal SNR, timing within CP | fixed | 1.8 | 1.7 | 1.3 | 1.4
|  |  | random | 1.8 |  | 1.3
| 6 | OFDMA, 6UE, QPSK, code rate: 0.6, fixed signature, Equal SNR, timing within CP | fixed | 2.5 | 2.6 | 2.7 | 2.7
|  |  | random |  |  | 2.7
| 8 | OFDMA, 8UE, 16QAM, code rate: 0.4, fixed signature, Equal SNR, timing within CP | fixed | 3.4 | 3.4 | 4.6 | 4.7
|  |  | random | 3.3 |  | 4.6
| 12 | OFDMA, 12UE, 16QAM, code rate: 0.6, fixed signature, Equal SNR, timing within CP | fixed | 6.1 | 5.2 | 6.3 | 6.4
|  |  | random | 5.9 |  | 6.3
0.3 | 4 | OFDMA, 4UE, QPSK, code rate: 0.6, fixed signature, Equal SNR, timing within CP | fixed | 1.9 | 2.1 | 2 | 2.1
|  |  | random | 1.9 |  | 2
| 6 | OFDMA, 6UE, 16QAM, code rate: 0.45, fixed signature, Equal SNR, timing within CP | fixed | 3.3 | 3.5 | 3.6 | 3.5
|  |  | random |  |  | 3.6
| 8 | OFDMA, 8UE, 16QAM, code rate: 0.6, fixed signature, Equal SNR, timing within CP | fixed | 3.4 | 3.4 | 4.6 | 4.7
|  |  | random | 3.3 |  | 4.6
| 12 | OFDMA, 12UE, 64QAM, code rate: 0.6, fixed signature, Equal SNR, timing within CP | fixed | 9.3 | 7.1 | 6.3 | 6.4
|  |  | random | 9.1 |  | 6.3
0.4 | 4 | OFDMA, 4UE, 16QAM, code rate: 0.4, fixed signature, Equal SNR, timing within CP | fixed | 2 | 2.2 | 2.4 | 2.5
| 6 | OFDMA, 6UE, 16QAM, code rate: 0.6, fixed signature, Equal SNR, timing within CP | fixed | 4.3 | 4.7 | 4.8 | 4.9
| 8 | OFDMA, 8UE, 16QAM, code rate: 0.8, fixed signature, Equal SNR, timing within CP | fixed | 5.8 | 4.6 | 6.9 | 7
| 12 | OFDMA, 12UE, 64QAM, code rate: 0.8, fixed signature, Equal SNR, timing within CP | fixed | 10.5 | 9.7 | 12.3 | 12.3
Table 4 Sum throughput (Realistic Channel Estimation) SNR gain in dB @ BLER=0.1
SE per UE (bps/Hz) | Number of UEs | Baseline | MA signature selection | Source 1 (R1-1608853, SCMA) |  |  |  | Source 2
|  |  |  | 1T2R, TDL-A, DS=30ns | 1T2R, TDL-C, DS=300ns | 1T4R, TDL-A, DS=30ns | 1T4R, TDL-C, DS=300ns
0.05 | 4 | OFDMA, 4UE, QPSK, code rate: 0.1, fixed signature, Equal SNR, timing within CP | fixed | 0 | 0 | 0 | 0
| 6 | OFDMA, 6UE, QPSK, code rate: 0.15, fixed signature, Equal SNR, timing within CP | fixed | 0 | 0 | 0 | 0
| 8 | OFDMA, 8UE, QPSK, code rate: 0.2, fixed signature, Equal SNR, timing within CP | fixed | 0.4 | 0.2 | 0.1 | 0.5
| 12 | OFDMA, 12UE, QPSK, code rate: 0.3, fixed signature, Equal SNR, timing within CP | fixed | 1.6 | 1.3 | 1 | 1.8
0.1 | 4 | OFDMA, 4UE, QPSK, code rate: 0.2, fixed signature, Equal SNR, timing within CP | fixed | 0.4 | 0.2 | 0 | 0.2
|  |  | random | 0.3 |  | 0
| 6 | OFDMA, 6UE, QPSK, code rate: 0.3, fixed signature, Equal SNR, timing within CP | fixed | 1.1 | 1 | 0.3 | 0.8
random
| 8 | OFDMA, 8UE, QPSK, code rate: 0.4, fixed signature, Equal SNR, timing within CP | fixed | 1.8 | 1.6 | 1.2 | 1.7
|  |  | random | 1.7 |  | 1.2
| 12 | OFDMA, 12UE, QPSK, code rate: 0.6, fixed signature, Equal SNR, timing within CP | fixed | 2.4 | 2.2 | 2.2 | 2.7
random
0.2 | 4 | OFDMA, 4UE, QPSK, code rate: 0.4, fixed signature, Equal SNR, timing within CP | fixed | 1.4 | 1.2 | 0.8 | 1.2
|  |  | random | 1.3 |  | 0.8
| 6 | OFDMA, 6UE, QPSK, code rate: 0.6, fixed signature, Equal SNR, timing within CP | fixed | 2.4 | 2.2 | 2.2 | 2.3
random
| 8 | OFDMA, 8UE, 16QAM, code rate: 0.4, fixed signature, Equal SNR, timing within CP | fixed | 2.6 | 3.2 | 3.1 | 3.4
|  |  | random | 2.5 |  | 3.1
| 12 | OFDMA, 12UE, 16QAM, code rate: 0.6, fixed signature, Equal SNR, timing within CP | fixed | 5.6 | 5.1 | 5.6 | 6
|  |  | random | 5.2 |  | 5.5
0.3 | 4 | OFDMA, 4UE, QPSK, code rate: 0.6, fixed signature, Equal SNR, timing within CP | fixed | 1.8 | 1.6 | 2.1 | 1.8
|  |  | random | 1.6 |  | 2
| 6 | OFDMA, 6UE, 16QAM, code rate: 0.45, fixed signature, Equal SNR, timing within CP | fixed | 3.4 | 3.2 | 3.1 | 3.2
random
| 8 | OFDMA, 8UE, 16QAM, code rate: 0.6, fixed signature, Equal SNR, timing within CP | fixed | 3.5 | 4.3 | 4.6 | 4.9
|  |  | random | 2.9 |  | 4.5
| 12 | OFDMA, 12UE, 64QAM, code rate: 0.6, fixed signature, Equal SNR, timing within CP | fixed | 8.2 | 8 | 9 | 9.6
|  |  | random | 7.2 |  | 8.8
0.4 | 4 | OFDMA, 4UE, 16QAM, code rate: 0.4, fixed signature, Equal SNR, timing within CP | fixed | 2 | 1.8 | 2 | 2.2
| 6 | OFDMA, 6UE, 16QAM, code rate: 0.6, fixed signature, Equal SNR, timing within CP | fixed | 4.5 | 4.3 | 4.2 | 4.2
| 8 | OFDMA, 8UE, 16QAM, code rate: 0.8, fixed signature, Equal SNR, timing within CP | fixed | 6.3 | 6 | 6.6 | 6.7
| 12 | OFDMA, 12UE, 64QAM, code rate: 0.8, fixed signature, Equal SNR, timing within CP | fixed | >10.0 | >10.0 | 12.4 | 13.2

## UL EVAL Results-MCL
Table 5 is to show link budget performance in terms of spetral efficiency w.r.t MCL.
| Example |  |  | Source 1 R1-1608853 |  | Source 2 | Source 3 | Source 4 | Source 5 | Source 6
Scheme | OFDMA | OFDMA (Power domian MA) | xxMA | SCMA, 4 subcarrier, SC=3.75KHz (TDL-A 30ns, 1T2R) | SCMA, 4 subcarrier, SC=3.75KHz (TDL-C 300ns, 1T2R)
Overloading |  |  |  | 100% | 100%
Data rate (kbps) |  |  |  | 0.16 | 0.16
Spectrum Efficiency (bit/s/Hz) |  |  |  | 0.011 | 0.011
Transmitter
(1) Tx Power (dBm) |  |  |  | 23 | 23
Receiver
(2) Thermal noise density (dBm/Hz) |  |  |  | -174 | -174
(3) eNB receiver noise figure (dB) |  |  |  | 3 | 3
(4) Interference margin (dB) |  |  |  | 0 | 0
(5) Occupied channel bandwidth (Hz) |  |  |  | 15000 | 15000
(6) Effective noise power = (2)+(3)+(4)+10 log ((5)) (dBm) |  |  |  | -129.24 | -129.24
(7) Required SINR (dB) |  |  |  | -14.6 | -13
(8) Receiver sensitity =(6)+(7) (dBm) |  |  |  | -143.84 | -142.24
(9) Reciever processing gain |  |  |  | 0 | 0
(10) MCL = (1) - (8) + (9) (dB) |  |  |  | 166.84 | 165.24