## Change History
Date | Version | Source | Comment | Sheet | Content
2016-09-09 | v00 | Huawei | Initial version as a template | Change History | List of content of this excel file and change history
|  |  |  | SLS Assumptions(agreements) | Agreed SLS evaluation assumptions for the baseline calibration and evlautions for mMTC and eMBB
2016-09-30 | v01 | Huawei | Huawei results | UL EVAL Results | Preliminary evaluation results of proposed MA scheme targeting for mMTC
2016-10-08 | v02 | ZTE | Add ZTE results
2016-10-10 | v03 | Samsung | Add Samsung results
2016-10-11 | V04 | LG | Add LG results
2016-10-11 | V05 | Qualcomm | Add Qualcomm results
2016-10-13 | v06 | ETRI | Add ETRI results
2016-10-13 | v07 | MTK | add MTK results

## SLS Assumptions(agreements)
Table 1*: Baseline assumptions for calibration
Attributes | Values or assumptions
Waveform | CP-OFDM as the UL waveform
• UL DMRS overhead, 1 OFDM symbol out of 7 OFDM symbols
Resource allocation | A UE selects a MA physical resource randomly from a pool of orthogonal MA physical resources
• There is no partial overlapping between the MA physical resources selected by more than one UE
• All orthogonal MA physical resources are of same size
Total allocated bandwidth: 6RB, 4RB (optional) for calibration purpose only,
• Companies are encouraged to provide calibration results for both values,
• Either value can be used for later evaluation of the proposed MA scheme
Bandwidth per user per transmission: 1 RB
Receiver | MMSE-IRC, assuming ideal channel estimation for calibration purpose only
• 2Rx
• No blind decoding assumed
MCS | Same for all UEs,
• Derived by the bandwidth per user of 1 RB and TB size of 160 bits per transmission
• QPSK is assumed
Power control | Open loop power control
• Alpha=1, P0= -90 dBm
Packet size | Fixed by 20 bytes
• TB size with CRC included
HARQ retransmission | No. of transmission is 1 (i.e., no repetition or retransmission)
Traffic model | FTP 3 with fixed TB size
Average no. of users per sector | 20 assuming 3 sectors/cell, total 57 sectors
Channel code | LTE Turbo
Note: The above assumptions only apply to the calibration purpose, i.e. other assumptions can be used for evaluation of proposed non-orthogonal multiple access scheme(s)​
(Huawei comment: * agreed in RAN1#86 and further approved with update through email discussion of [86-15])
Table 2*: SLS parameters for UL mMTC scenario in urban coverage for massive connection
Attributes | Values or assumptions
Layout | Single layer - Macro layer: Hex. Grid
Inter-BS distance | 1732m
Carrier frequency | 700MHz
Simulation bandwidth | Companies report simulation bandwidth used in evaluation
Channel model | 3D Uma. Take 5GCM output into account if applicable.
Tx power | UE: Max 23dBm or optional 10dBm
BS antenna configuration | Rx: 2 and 4 ports (8 as optional)
BS antenna pattern | Follow the modeling of TR36.873
BS antenna height | 25m
BS antenna tilt | Companies report tilt
BS antenna element gain + connector loss | 8 dBi, including 3dB cable loss
BS receiver noise figure | 5 dB
UE antenna elements | 1Tx
UE antenna height | 1.5m
UE antenna gain | -4dBi
Traffic model | Non-full buffer small packet. Consider future trend of mMTC traffic
UE distribution | 20% of users are outdoor in cars (100km/h) or 20% of users are outdoors (3km/h)
80% of users are indoor (3km/h)
Users dropped uniformly in entire cell
BS receiver | MMSE-IRC as baseline, Advanced receiver is not precluded
UL power control | Companies report power control scheme
Channel estimation | Realistic
Notes: The same table is also agreed to be used for general assumption for mMTC for UL Additionally, it was agreed to additionally define the minimum packet size is [20] bytes
(Huawei comment: * agreed in RAN1#85, wherein the traffic model assumptions is further discussed via email discussion of [86-22] and [86-24], the output of which are given below in Table 3 and Table 4 respectively.)
Table 3*: UL traffic model for mMTC applied to MA
Attributes | Value or assumptions
Data packet arrival rate per UE | Poisson arrival with arrival rate λ
Number of UEs per cell | Companies report the number of UEs per cell
Packet size | • Option 1: Follow TR45.820
• Option 2: Fix 40 Bytes
Companies report the option used, but are encouraged to evaluate both options. Decide on which option(s) is used to draw the conclusion of MA at RAN1#86bis meeting. Companies report details on packet segmentation assumption.
Simulation Bandwidth | Companies report the simulation bandwidth
Target packet drop rate | 0.01
• Packet drop rate = (Number of packet in outage) / (number of generated packets), where a packet is in outage if this packet failed to be successfully received by destination receiver beyond “Packet dropping timer”
• Companies report HARQ/retransmission assumption.
• Companies are encouraged to provide CDF of packet drop rate per UE.
Packet dropping timer | Baseline: 1s, 10s
Other values are not precluded.
For the SLS evaluation for grant-free UL MA applied to mMTC, − Companies report • packet drop rate vs. packet arrival rate per cell curve
(Huawei comment: * agreed in RAN1#86 and further approved with update through email discussion of [86-22] )
Table 4*: Traffic model for urban coverage for massive connection (UL)
The following traffic model assumption is for connection density evaluation, and not for coverage nor battery life evaluation.
1. Packet size
Follow proposal1 of [86-22] (proposal on packet size). Companies report which option(s) is used.
2. Packet arrival rate
- Poisson packet arrival for each device, with arrival rate lamda.
- Proponents are encouraged to report
n What packet arrival rate (lamda) could be supported to achieve the connection density target, when packet arrival rate is assumed to be larger than what is assumed in TR45.820.
n What connection density can be supported, when packet arrival rate is assumed the same as in TR45.820.
(Huawei comment: * agreed through email discussion of [86-24] )
Table 5: SLS parameters for DL eMBB in dense urban (macro only) and rural scenarios (agreed before RAN1#86)
Attributes | dense urban (macro only) | rural
Layout | Single layer: Macro layer: Hex. Grid; Two layers not precluded | Single layer: Macro layer: Hex. Grid
Inter-BS distance | Macro layer: 200m | 1732m
Carrier frequency | 4GHz for the single layer | 700MHz
Aggregated system bandwidth | 4GHz: Up to 200MHz (DL+UL) | Up to 20MHz(DL+UL) (Consider larger aggregated system bandwidth if 20MHz cannot meet requirement)
Simulation bandwidth | 20MHz per CC below 6GHz Note: For FDD, simulation BW is split equally between UL and DL Note: UE TX power scaling will impact final results
Channel model | Below 6 GHz: 3D UMa (Macro layer) and 3D UMi (Micro layer) Above 6 GHz: 5GCM UMa (Macro layer) and 5GCM UMi (Micro layer) Note: When 5GCM is found to be applicable to below 6GHz, 5GCM should be used | ITU Rural
BS Tx power | Macro layer: Below 6GHz: 44 dBm PA scaled down with simulation BW when system BW is higher than simulation BW. Otherwise, 44 dBm | 49dBm PA scaled down with simulation BW when system BW is higher than simulation BW. Otherwise, 49dBm
UE Tx power | Below 6GHz: 23dBm
BS antenna configurations | 4, 8, 16, 32 TXRU (other details see Table 6) | 2, 4, 8 ports (other details see Table 6)
BS antenna height | 25m for macro cells and 10m for micro cells | 35m
BS antenna element gain + connector loss | See Table 6
BS receiver noise figure | Below 6GHz: 5 dB
UE antenna configuration | 2, 1 TXU, 2, 4 RXU (other details see Table 6) | 2Tx/1Tx port, 2Rx/4Rx ports (other details see Table 6)
UE antenna height | Follow TR36.873
UE antenna gain | Follow the modeling of TR36.873
UE receiver noise figure | Below 6GHz: 9dB
Traffic model | Full buffer and FTP model 1/3, NOTE: full buffer evaluation is not used for technical scheme down selection
Traffic load (Resource utilization) | For baseline scheme: 50%, 80% and 25% (optional)
UE distribution | Uniform/macro TRP - 80% indoor (3km/h), 20% outdoor (30km/h) - In the case of full buffer, 10 users per TRP is the baseline. 20 users or other value is not precluded. - In case of outdoor (30km/h), penetration loss in-car is 9 dB (LN, σ = 5 dB). | 50% outdoor vehicles (120km/h) and 50% indoor (3km/h) 10 users per TRP for full buffer traffic, other values not precluded User distribution: Uniform
UE receiver | MMSE-IRC as the baseline receiver Note: Advanced receiver is not precluded.
Note: Other parameters refer to general assumptions
Table 6: Antenna configurations for below 6GHz
Attributes | Values or assumptions
TXRU mapping | Per panel, reuse models in TR 36.897. Other mappings are FFS Consider the following a TXRU to antenna elements mapping as examples 4GHz: the same as TR36.897
Number of BS antenna elements across all panels | 700MHz: Up to 64 Tx /Rx antenna elements 4GHz: Up to 256 Tx /Rx antenna elements Note: Same as TR38.913
Number of UE antenna elements | 700MHz: Up to 4 Tx /Rx antenna elements 4GHz: Up to 8 Tx /Rx antenna elements Note: Same as TR38.913
BS (M,N,P,Mg,Ng) | Mg=1,Ng=1 Other configurations are FFS 4GHz: Dense urban: - Baseline: (M,N,P,Mg,Ng) = (8,8,2,1,1). Baselines are at least for MIMO-related calibration (and can also be used for other features unless a different baseline is defined for evaluation of a particular feature). Companies are encouraged to evaluate other configurations as well.
BS (dH,dV,dH,g,dV,g) | (0.5,0.8, FFS, FFS) Other value dv is FFS 4GHz: Dense urban: - Baseline: (dH,dV) = (0.5, 0.8)λ. Baselines are at least for MIMO-related calibration (and can also be used for other features unless a different baseline is defined for evaluation of a particular feature). Companies are encouraged to evaluate other configurations as well.
UE antenna model parameters | Panel model 1: Mg = 1, Ng = 1, P =2, dH=0.5 M, N is FFS
BS antenna element gain pattern | According to TR36.873
UE antenna element gain pattern | Omnidirectional
other | TXRUs within a panel can be assumed to be synchronized and phase-calibrated (at least to the same level as in LTE). It should be possible as one option to assume QCL between ports of two different panels of the same transmission points Distances (dg,H, dg,V) between panels should be limited to at most [FFS] metres. NR evaluations may consider both cases of phase-calibration and no phase-calibration between panels
The following are agreed through email discussion of [86-16]
Observation 1:
For the UL templates, agree with using at least the currently captured assumptions/tables for summary of preliminary results, i.e. LLS in terms of sum throughput vs SNR, link budget, and SLS in terms of PDR vs PAR.
Note: companies are encouraged to provide SLS results with at least ideal, and if at all possible, also realistic channel estimation
Observation 2:
The templates for DL can be used for reference.
Observation 3:
For indoor UE antenna height, agree that for CALIBRATION purpose to follow TR36.873 for UE antenna height, i.e. use multi-floor; for EVALUATION purpose to following agreements, i.e. to use single floor
– No consensus on the additionally proposed assumptions for antenna configuration. Can be further discussed.
Observation 4:
The following is up to each company to report in contributions:
– Details of modeling of MA signature collision in L2S mapping
– Other metrics, e.g. RoT/IoT statistics, system PDR v.s. path loss

## UL EVAL Results
Companies provide SLS results of the proposed MA scheme following the assumptions as given in Table 2~4, with more specific parameters used in simulation. An example of further specified parameters is given below.
1) Single user BLER curve over SISO AWGN channel as reference
2) CDF of effective SINR in dB @given traffic loading of 10% system packet drop rate (PDR)
3) CDF of packet drop rate per UE @given traffic loading of 10% system PDR
4) System PDR vs packet arrival rate (PAR) @given total allocated bandwidth
Further specified parameters | Huawei | ZTE | Samsung | LG | Qualcomm | ETRI | MTK | CATT | Intel | Source 7 | Source 8 | Source 9 | Source 10 | Source 11 | Source 12
Simulation Bandwidth | 6RBs | 6RBs | 6PRBs | 6PRBs | 6RBs | 6RBs | 6PRBs | 4RBs | 6RBs
Tx power [dBm] | 23 | 23 | 23 | 23 | 23 | 23 | 23 | 23 | 23
BS antenna configuration | Follow the modeling of TR36.873 (M,N,P,Mg,Ng) = (10,2/4,2,1,1) 2 TXRU, one TXRU maps to one antenna element | (M,N,P,Mg,Ng) = (1,1,2,1,1), 2 TXRU, one TXRU maps to one antenna element | 1x2 | (M,N,P,Mg,Ng) = (1,1,2,1,1), 2 TXRU, one TXRU maps to one antenna element | 1x2 (M,N,P,Mg,Ng) = (10, 1/2/4, 2,1,1), dv = dh = 0.5 TXRU to antenna element mapping: (MTXRU, N, P, Mg, Ng) = (1, 1/2/4, 2, 1,1) | (M,N,P,Mg,Ng) = (1,1,2,1,1), 2 TXRU, one TXRU maps to one antenna element | 1x2 (M,N,P,Mg,Ng) = (10, 1, 2,1,1), 2 TXRU, one TXRU maps to 10 antenna element | (M,N,P,Mg,Ng) = (10,1,2,1,1), TXRU to antenna element mapping: (M, N, P, Mg, Ng) = (10, 1, 1, 1,1) | (M,N,P,Mg,Ng) = (1,1,2,1,1), 2 TXRU, one TXRU maps to one antenna element
BS antenna tilt [degree] | 92 |  | 96 | 102 | 96 | 102 | 96 | 102 | 96
UE distribution | 80% indoors (3km/h); 20% outdoor (3km/h) | 80% indoors (3km/h); 20% outdoor (3km/h) | 80% indoor(3km/h); 20% outdoor(3km/h) | 80% indoors (3km/h); 20% outdoor (3km/h) | 80% indoors (3km/h); 20% outdoor (3km/h) | 80% indoors (3km/h); 20% outdoor (3km/h) | 80% indoors (3km/h); 20% outdoor (3km/h) | 80% indoors (3km/h); 20% outdoor (3km/h) | 80% indoors (3km/h); 20% outdoor (3km/h)
BS receiver | MPA | MMSE-SIC | Chip-by-chip MAP | MMSE-SIC | MMSE-IRC | MMSE-PIC | MF-based SIC + MMSE-IRC | MPA | MMSE-IRC-PIC
UL power control | alpha: 0.9 P_0: -97.8dBm | alpha: 1 P_0: -100dBm | alpha: 1 P_0: -90dBm | alpha: 1 P_0: -90dBm | Alpha = 1, P0 = -126.4dBm | alpha: 1 P_0: -90dBm | alpha = 1, P0 = -95dBm | alpha: 1 P_0: -95dBm | Alpha = 1, P0 = -120dBm
Channel estimation [ideal/realistic] | ideal | ideal | ideal | ideal | ideal | ideal | ideal | ideal | ideal
Data packet arrival rate per UE ( λ ) | input | input | input | input | input | input | input | input | input
Number of UEs per cell | 20 per sector | 100 per sector | 20 per sector | 20 per sector | 20 per sector | 20 per sector | 20 per sector | 20 per sector | 400 per sector
Packet size with details of packet segmentation assumption | Fixed 40Bytes; no segmentation with TBS of 40 Bytes | Fixed 40Bytes; 20 bytes per segmentation | Fixed 40Bytes; no segmentation with TBS of 40 Bytes | Fixed 20Bytes; no segmentation | Follow TR45.820 TBS of 200 bit is used to segment the packet | Fixed 20Bytes; no segmentation | Fixed 40Bytes; 20 bytes per segmentation | Fixed 40Bytes; with segmentation | Fixed 20Bytes; no segmentation
Target packet drop rate | 0.01 | 0.01 | 0.01 | 0.1 | 0.01 | 1% | 1% | 1% | 1%
HARQ/retransmission assumption | max repetition of 32 | max repetition of 8; ARQ retransmission | retransmission interval: 8TTI | max retrial of 10 (no combining) | HARQ transmission till packet dropping timer expire | Max. 1 retransmission of HARQ with combining | HARQ transmission till packet dropping timer expire; no HARQ combining | Max. 16 retransmission of HARQ with combining | up to 16 HARQ transmission, combining is assumed
Packet dropping timer [s] | 1 | 1 | 1 |  | 10 | 1 | 1 | 1 | 1
MA signature setting [fixed/random] | random | random; wi/wo secondary spreading | fixed | random | random | random | random | random | random
UE antenna height | Follow TR36.873, i.e. multi-floor | Follow TR36.873, i.e. multi-floor |  | Follow TR36.873, i.e. multi-floor |  | fixed 1.5m | Follow TR36.873, i.e. multi-floor | Follow TR36.873, i.e. multi-floor | Follow TR36.873, i.e. multi-floor
for 50% UE indoor, additional 10dB penetration loss
1) Single user BLER curve over SISO AWGN channel | [9 empty] | 2) CDF of effective SINR in dB @given traffic loading around 10% system packet drop rate (PDR) | [9 empty] | 3) CDF of packet drop rate per UE @given traffic loading around 10% system PDR | [9 empty] | 4) System PDR vs PAR at given total allocated bandwidth
SNR [dB] | Huawei | ZTE | Samsung | LG | Qualcomm | ETRI | MTK | CATT | Intel | Effective SINR [dB] | Huawei | ZTE-1 | ZTE-2 | Samsung | LG | Qualcomm | ETRI | MTK | CATT | PDR [%] | Huawei | ZTE-1 | ZTE-2 | Samsung | LG | Qualcomm | ETRI | MTK | CATT | PAR [arrivals/ms/sector] | Huawei | ZTE-1 | ZTE-2 | Samsung | LG | Qualcomm | ETRI | MTK | CATT | Intel | Source 10 | Source 11 | Source 12
-2.5 |  |  | 100% | [6 empty] | -25 | 0% | 0.04793% | 0.03067% | 0% | 0.11% | 0% |  | 2.05% |  | 0% | 0 | 0 | 0 | 0 | 0 | 0.28684 | 0 | 0 | 0 | 1 | 0.658% | 0.6% |  |  | 8.6%
-2 |  |  | 99.6% | [6 empty] | -24 | 0% | 0.07878% | 0.05039% | 0.1% | 0.14% | 0.04% |  | 2.58% |  | 2% | 0.83916 | 0.74709 | 0.75031 | 0.66876 | 0.74947 | 0.7079 | 0.792 | 0.6238 | 0.7132 | 2 | 0.828% | 1.08% |  |  | 12.86%
-1.5 |  |  | 91.26% | [6 empty] | -23 | 0% | 0.1381% | 0.0859% | 0.13% | 0.28% | 0.08% |  | 3.23% |  | 4% | 0.84536 | 0.78098 | 0.78302 | 0.69317 | 0.78474 | 0.7307 | 0.797 | 0.6369 | 0.7368 | 4 | 3.774% | 7.36%
-1 |  |  | 60% | [6 empty] | -22 | 0% | 0.2154% | 0.1877% | 0.16% | 0.46% | 0.17% |  | 3.99% |  | 6% | 0.84772 | 0.81502 | 0.81502 | 0.7078 | 0.80246 | 0.74123 | 0.802 | 0.65 | 0.7482 | 5 | 6.602%
-0.5 |  |  | 19.34% | [6 empty] | -21 | 0% | 0.3354% | 0.3244% | 0.22% | 1% | 0.38% |  | 4.89% | 0.07% | 8% | 0.85026 | 0.82755 | 0.83962 | 0.71789 | 0.81439 | 0.75263 | 0.807 | 0.6583 | 0.7605 | 6.67 | 11.97%
0 |  | 99% | 2.114% |  |  |  |  | 1 | 98% | -20 | 0% | 0.502% | 0.5571% | 0.28% | 1.72% | 0.94% | 9% | 5.91% | 0.12% | 10% | 0.85273 | 0.8533 | 0.86792 | 0.72642 | 0.82737 | 0.75877 | 0.812 | 0.669 | 0.7728 | 8 | 16.26%
0.5 |  | 95.12% | 0.064% | 92.84% |  |  |  | 99.55% | 95.27% | -19 | 0% | 0.8233% | 0.857% | 0.34% | 2.44% | 2.33% | 10.42% | 7.11% | 0.21% | 12% | 0.85463 | 0.86377 | 0.88022 | 0.73462 | 0.83702 | 0.7614 | 0.817 | 0.675 | 0.7798 | 10 | 22.34%
1 | 100% | 82.5% |  | 77.16% |  |  |  | 95.44% | 81.64% | -18 | 0% | 1.251% | 1.316% | 0.44% | 3.82% | 5.15% | 11.5% | 8.44% | 0.28% | 14% | 0.85676 | 0.87566 | 0.8841 | 0.74242 | 0.84561 | 0.76754 | 0.824 | 0.6845 | 0.7868
1.5 | 99.58% | 57.2% |  | 52.2% |  |  |  | 74.04% | 56.91% | -17 | 0% | 1.835% | 1.96% | 0.55% | 5.81% | 10.07% | 13.6% | 9.94% | 0.35% | 16% | 0.85871 | 0.8871 | 0.89132 | 0.74939 | 0.85404 | 0.77281 | 0.828 | 0.6893 | 0.7912 | 3 |  |  | 0.06%
2 | 88.67% | 27.36% |  | 26.22% |  |  |  | 34.12% | 26.24% | -16 | 0% | 2.645% | 2.815% | 0.67% | 8.51% | 16.83% | 15.2% | 11.61% | 0.42% | 18% | 0.86052 | 0.89003 | 0.90453 | 0.75621 | 0.8614 | 0.77895 | 0.833 | 0.6952 | 0.793 | 6 |  |  | 0.42%
2.5 | 52.18% | 8.15% |  | 8.704% |  |  |  | 7.13% | 8.06% | -15 | 0% | 3.731% | 3.864% | 0.84% | 10.84% | 25.95% | 16.5% | 13.44% | 0.58% | 20% | 0.86301 | 0.89297 | 0.90991 | 0.76284 | 0.86614 | 0.78684 | 0.837 | 0.7023 | 0.7956 | 12 |  |  | 7.32%
3 | 13.48% | 1.43% |  | 1.734% |  |  |  | 0.64% | 1.19% | -14 | 0% | 5.087% | 5.18% | 1.05% | 13.63% | 35.64% | 18% | 15.41% | 0.81% | 22% | 0.86646 | 0.8959 | 0.91458 | 0.7687 | 0.87211 | 0.79123 | 0.841 | 0.7059 | 0.7982
3.5 | 1.38% | 0.14% |  | 0.2704% |  |  |  | 0.03% | 0.19% | -13 | 0% | 6.718% | 6.915% | 1.29% | 16% | 46.52% | 19.92% | 17.57% | 0.98% | 24% | 0.86869 | 0.9083 | 0.91591 | 0.77459 | 0.87667 | 0.79474 | 0.843 | 0.7119 | 0.8026 | 0.1 |  |  |  | 0.8%
4 | 0.08% | 0.02% |  | 0.0422% |  |  |  | 0 |  | -12 | 0% | 8.722% | 8.9% | 1.61% | 18.28% | 58.69% | 21.92% | 19.89% | 1.26% | 26% | 0.87132 | 0.91585 | 0.91682 | 0.78015 | 0.88316 | 0.79737 | 0.844 | 0.7143 | 0.8088 | 0.2 |  |  |  | 2.12%
-9.5 |  |  |  |  | 98.04% | 98.6% |  |  |  | -11 | 0% | 11.09% | 11.29% | 1.99% | 20.61% | 71.31% | 24.91% | 22.42% | 1.82% | 28% | 0.8743 | 0.91736 | 0.91774 | 0.78543 | 0.88702 | 0.80351 | 0.849 | 0.7178 | 0.8149 | 0.3 |  |  |  | 4.85%
-9 |  |  |  |  | 94.34% | 91.04% |  |  |  | -10 | 0% | 13.83% | 14.1% | 2.41% | 22.81% | 82.15% | 26.78% | 25.14% | 2.44% | 30% | 0.8767 | 0.91887 | 0.91865 | 0.79018 | 0.8893 | 0.81053 | 0.854 | 0.7214 | 0.8202 | 0.4 |  |  |  | 8.15%
-8.5 |  |  |  |  | 80.65% | 70.87% | 99.5% |  |  | -9 | 0% | 17.04% | 17.15% | 2.89% | 25.28% | 91.56% | 29.3% | 28.15% | 3.14% | 32% | 0.87828 | 0.92038 | 0.91956 | 0.79498 | 0.89316 | 0.81842 | 0.858 | 0.7309 | 0.8254 | 0.6 |  |  |  | 19.15%
-8 |  |  |  |  | 33.44% | 39.82% | 95.87% |  |  | -8 | 0% | 20.68% | 20.78% | 3.43% | 27.91% | 97.45% | 31.8% | 31.66% | 3.82% | 34% | 0.88002 | 0.92189 | 0.92048 | 0.79962 | 0.89544 | 0.82017 | 0.861 | 0.7357 | 0.8272
-7.5 |  |  |  |  | 14.85% | 13.47% | 80.25% |  |  | -7 | 0.00314% | 24.99% | 25% | 3.98% | 30.72% | 99.6% | 35.2% | 35.35% | 4.1% | 36% | 0.88069 | 0.9234 | 0.92139 | 0.80459 | 0.89772 | 0.82719 | 0.864 | 0.7404 | 0.8272 | 0.5 | [5 empty] | 0 | 0.73%
-7 |  |  |  |  | 1.73% | 2.486% | 52.11% |  |  | -6 | 0.01638% | 29.92% | 29.88% | 4.6% | 33.74% | 99.97% | 37.99% | 39.42% | 4.74% | 38% | 0.8811 | 0.92541 | 0.92231 | 0.80967 | 0.90018 | 0.83772 | 0.865 | 0.7416 | 0.8298 | 1 | [5 empty] | 4.3% | 1.32%
-6.5 |  |  |  |  | 0.2% | 0.223% | 20.76% |  |  | -5 | 0.03288% | 35.54% | 35.49% | 5.24% | 36.72% | 100% | 40% | 49.14% | 5.77% | 40% | 0.88178 | 0.92893 | 0.92322 | 0.81469 | 0.90351 | 0.85175 | 0.871 | 0.744 | 0.8316 | 1.5 | [5 empty] | 12% | 2.1%
-6 |  |  |  |  | 0.01% |  | 4.77% |  |  | -4 | 0.04846% | 41.43% | 41.21% | 5.97% | 40.26% | 100% | 42.8% | 61.14% | 6.19% | 42% | 0.8826 | 0.93245 | 0.92414 | 0.8197 | 0.90684 | 0.86228 | 0.873 | 0.75 | 0.8342 | 2 | [5 empty] | 19% | 2.69%
-5.5 | [6 empty] | 0.56% |  |  | -3 | 0.07659% | 47.79% | 47.71% | 6.78% | 43.47% | 100% | 45.9% | 70.49% | 7.6% | 44% | 0.88433 | 0.93698 | 0.92604 | 0.82404 | 0.9114 | 0.87018 | 0.876 | 0.7511 | 0.8386 | 4 | [6 empty] | 5.5%
-5 | [6 empty] | 0.04% |  |  | -2 | 0.1294% | 54.41% | 54.17% | 7.64% | 46.46% | 100% | 48.2% | 77.52% | 9.21% | 46% | 0.88479 | 0.94226 | 0.92868 | 0.82772 | 0.91351 | 0.88158 | 0.878 | 0.7547 | 0.8421 | 8 | [6 empty] | 12.95%
[10 empty] | -1 | 3.582% | 60.83% | 60.64% | 14.17% | 49.37% | 100% | 51.3% | 80.67% | 10.58% | 48% | 0.88521 | 0.94755 | 0.93132 | 0.83122 | 0.91564 | 0.9079 | 0.884 | 0.7583 | 0.8456
[10 empty] | 0 | 18.69% | 67.02% | 66.79% | 32.95% | 52.51% | 100% | 53.91% | 82.61% | 14.68% | 50% | 0.88576 | 0.95283 | 0.93396 | 0.83479 | 0.91754 | 0.9386 | 0.885 | 0.7595 | 0.8474 | 0.1 | [7 empty] | 0.04967%
[10 empty] | 1 | 32.54% | 72.78% | 72.71% | 43.62% | 55.28% | 100% | 57.72% | 85.02% | 31.77% | 52% | 0.88645 | 0.95547 | 0.9366 | 0.8382 | 0.91912 | 0.96491 | 0.888 | 0.7642 | 0.8544 | 0.2 | [7 empty] | 0.1721%
[10 empty] | 2 | 43.02% | 78.59% | 78.55% | 49.81% | 58.11% | 100% | 60.12% | 86.79% | 40.37% | 54% | 0.88702 | 0.95811 | 0.93925 | 0.84151 | 0.92228 | 0.9886 | 0.894 | 0.7678 | 0.8588 | 0.4 | [7 empty] | 0.4572%
[10 empty] | 3 | 52.16% | 84.5% | 84.32% | 53.36% | 60.88% | 100% | 62.1% | 88.43% | 46.95% | 56% | 0.88766 | 0.96075 | 0.94189 | 0.84712 | 0.92632 | 0.99649 | 0.896 | 0.7726 | 0.8675 | 0.8 | [7 empty] | 1.083%
[10 empty] | 4 | 60.76% | 89.03% | 88.96% | 56.13% | 63.72% | 100% | 65.9% | 89.95% | 52.23% | 58% | 0.88812 | 0.96311 | 0.94509 | 0.85278 | 0.92912 | 0.99825 | 0.897 | 0.775 | 0.8702 | 1.2 | [7 empty] | 2.735%
[10 empty] | 5 | 69.02% | 92.57% | 92.44% | 59.07% | 66.42% | 100% | 68.62% | 91.33% | 56.88% | 60% | 0.88892 | 0.96509 | 0.94906 | 0.85829 | 0.93123 | 1 | 0.899 | 0.775 | 0.8719 | 1.6 | [7 empty] | 4.09%
[10 empty] | 6 | 76.8% | 94.88% | 94.84% | 62.09% | 69.05% | 100% | 70.15% | 92.57% | 61.56% | 62% | 0.89056 | 0.96708 | 0.95302 | 0.86137 | 0.93281 | 1 | 0.903 | 0.7785 | 0.8763 | 2 | [7 empty] | 5.998%
[10 empty] | 7 | 83.69% | 96.49% | 96.48% | 65.17% | 71.39% | 100% | 74.4% | 93.69% | 66.61% | 64% | 0.89199 | 0.96906 | 0.95698 | 0.86446 | 0.93544 | 1 | 0.905 | 0.7809 | 0.8789 | 2.4 | [7 empty] | 7.899%
[10 empty] | 8 | 89.19% | 97.78% | 97.65% | 68.17% | 73.96% | 100% | 76.82% | 94.69% | 71.26% | 66% | 0.89278 | 0.97104 | 0.96094 | 0.86728 | 0.93807 | 1 | 0.907 | 0.7833 | 0.8807 | 2.8 | [7 empty] | 9.805%
[10 empty] | 9 | 93.27% | 98.52% | 98.49% | 71.08% | 76.05% | 100% | 79.41% | 95.57% | 75.95% | 68% | 0.89384 | 0.97264 | 0.96415 | 0.87011 | 0.94018 | 1 | 0.909 | 0.788 | 0.8825 | 3.2 | [7 empty] | 11.68%
[10 empty] | 10 | 96.08% | 99.12% | 98.99% | 73.84% | 78.26% | 100% | 82.41% | 96.36% | 79.96% | 70% | 0.89496 | 0.97406 | 0.96698 | 0.87265 | 0.94263 | 1 | 0.914 | 0.7952 | 0.886
[10 empty] | 11 | 97.87% | 99.39% | 99.36% | 76.37% | 80.46% | 100% | 85.03% | 97.06% | 82.73% | 72% | 0.89574 | 0.97547 | 0.96981 | 0.87629 | 0.94466 | 1 | 0.916 | 0.8 | 0.8886 | 1 | [8 empty] | 0.7157%
[10 empty] | 12 | 98.89% | 99.62% | 99.61% | 78.99% | 82.11% | 100% | 87.99% | 97.65% | 100% | 74% | 0.89657 | 0.97689 | 0.97264 | 0.88044 | 0.94702 | 1 | 0.919 | 0.8107 | 0.8912 | 2 | [8 empty] | 1.07%
[10 empty] | 13 | 99.41% | 100% | 100% | 100% | 83.53% | 100% | 100% | 98.17% |  | 76% | 0.89828 | 0.9783 | 0.97547 | 0.88456 | 0.9493 | 1 | 0.921 | 0.8142 | 0.8947 | 5 | [8 empty] | 8.94%
[10 empty] | 14 | 99.67% |  |  |  | 85.25% | 100% |  | 98.6% |  | 78% | 0.8994 | 0.97972 | 0.9783 | 0.88873 | 0.95105 | 1 | 0.922 | 0.8154 | 0.8965 | 6 | [8 empty] | 11.34%
[10 empty] | 15 | 99.81% |  |  |  | 86.54% | 100% |  | 98.97% |  | 80% | 0.90107 | 0.98113 | 0.98113 | 0.89298 | 0.95246 | 1 | 0.923 | 0.8226 | 0.8991
[10 empty] | 16 | 99.89% |  |  |  | 87.72% | 100% |  | 99.26% |  | 82% | 0.90217 | 0.98302 | 0.98293 | 0.89672 | 0.95439 | 1 | 0.924 | 0.8357 | 0.9061 | 0.1 | [9 empty] | 2.66%
[10 empty] | 17 | 99.94% |  |  |  | 88.95% | 100% |  | 99.49% |  | 84% | 0.90345 | 0.98491 | 0.98451 | 0.90015 | 0.95667 | 1 | 0.926 | 0.8488 | 0.9096 | 0.5 | [9 empty] | 3.13%
[10 empty] | 18 | 99.97% |  |  |  | 89.89% | 100% |  | 99.67% |  | 86% | 0.9057 | 0.98679 | 0.98639 | 0.90337 | 0.95965 | 1 | 0.927 | 0.8583 | 0.9105 | 1 | [9 empty] | 3.51%
[10 empty] | 19 | 99.98% |  |  |  | 90.81% | 100% |  | 99.79% |  | 88% | 0.90688 | 0.98868 | 0.98858 | 0.90621 | 0.96211 | 1 | 0.93 | 0.8761 | 0.914 | 2 | [9 empty] | 3.84%
[10 empty] | 20 | 99.99% |  |  |  | 91.81% | 100% |  | 99.88% |  | 90% | 0.90826 | 0.99057 | 0.99038 | 0.90963 | 0.96544 | 1 | 0.933 | 0.9035 | 0.9158 | 3 | [9 empty] | 4.13%
[10 empty] | 21 | 100% |  |  |  | 92.7% | 100% |  | 99.93% |  | 92% | 0.90936 | 0.99245 | 0.99245 | 0.91234 | 0.9693 | 1 | 0.937 | 0.9666 | 0.9184 | 4 | [9 empty] | 4.36%
[10 empty] | 22 | 100% |  |  |  | 93.54% | 100% |  | 99.96% |  | 94% | 0.91211 | 0.99434 | 0.99423 | 0.91425 | 0.97158 | 1 | 0.938 | 1 | 0.9228 | 5 | [9 empty] | 4.57%
[10 empty] | 23 | 100% |  |  |  | 94.54% | 100% |  | 99.98% |  | 96% | 0.91552 | 0.99623 | 0.99582 | 0.91681 | 0.97421 | 1 | 0.939 | 1 | 0.9228
[10 empty] | 24 | 100% |  |  |  | 96.49% | 100% |  | 99.99% |  | 98% | 0.91854 | 0.99811 | 0.99804 | 0.92136 | 0.97877 | 1 | 0.946 | 1 | 0.9412
[10 empty] | 25 | 100% |  |  |  | 98.46% | 100% |  | 100% |  | 100% | 1 | 1 | 1 | 1 | 0.99351 | 1 | 1 | 1 | 1
Note on N50: ZTE: without secondary spreading, PAR = 4 arrivals/ms/sector
Note on O50: ZTE: with secondary spreading, PAR = 12 arrivals/ms/sector
Note on Z50: ZTE: without secondary spreading, PAR = 4 arrivals/ms/sector
Note on AA50: ZTE: with secondary spreading, PAR = 12 arrivals/ms/sector
Note on AK50: ZTE: without secondary spreading
Note on AL50: ZTE: with secondary spreading