## Cover
R1-17xxxx
7.1.3.1.4
On DCI contents

## DCI content - DL scheduling
Field |  | Length (bits) | Comment
Resource info | Carrier indicator |  | for CA
| Frequency domain PDSCH resources - PRBs |  | Resources in the frequency domain
| Time domain PDSCH resources |  | Indicate start/stop of the OFDM symbols used for data in the slot/mini-slot including number of slots (in case of slot aggregation)
MCS and TB size | MCS |  | Modulation and coding scheme
| Transport block size |  | For one TB, multiple entries if we have multipe TBs
HARQ-related info | New data indicator | 1-2 | For one TB, multiple bits if we have multipe TBs
| Redundancy version | 2 | For one TB, multiple bits if we have multipe TBs
| HARQ process number. | 3 | HARQ process number
| CBG information | up to 14 bits? | The UE needs to know which CBGs are retransmitted.
PUCCH-related | PUCCH power control
| PUCCH resource indicator |  | Indicates the PUCCH resrouce to use for hybrid ARQ ACK
Multi-antenna related information | Cyclic shift for DM RS and OCC index
Antenna port(s), scrambling identity and number of layers
| Interlace data with DMRS | 1 | Whether UE should assume that PDSCH is mapped to the OFDM symbol(s) that also contains DMRS for the UE (e.g. switch between MU-MIMO and SU-MIMO)
| Beam pair link indication | [2] | For selecting a beam pair link for PDSCH transmission and potantially also for PUSCH (for reciprocity based operation)
| Selection of QCL assumption for DMRS | [2] | To select which DL RS is QCL with the PDSCH DMRS to support dynamic point selection in PDSCH transmission (similar to PQI bits in LTE)
CSI and SRS-related information | CSI report triggering request |  | To trigger a CSI measurement and report by selecting a pre-configured CSI reporting setting
| Activation of resources for CSI measurement: Selecting resource set from triggered CSI report setting |  | Can be sent separately from PDSCH scheduling. In LTE, can be piggy backed on UL grant or PDSCH scheduling, but more overhead may be needed in NR.
RNTI | RNTI |  | Identity of the UE (or group of UEs)

## DCI content - UL scheduling
Field |  | Length (bits) | Comment
Resource info | Carrier indicator |  | for CA
| Frequency domain PUSCH resources - PRBs |  | Resources in the frequency domain
| Time domain PUSCH resources |  | Indicate start/stop of the OFDM symbols used for data in the slot/mini-slot including number of slots (in case of slot aggregation). Including cross-slot scheduling
MCS and TB size | MCS |  | Modulation and coding scheme
| Transport block size |  | For one TB, multiple entries if we have multipe TBs
HARQ-related info | New data indicator | 1-2 | For one TB, multiple bits if we have multipe TBs
| Redundancy version | 2 | For one TB, multiple bits if we have multipe TBs
| HARQ process number. | 3 | HARQ process number
| [CBG information] | [up to 14 bits?] | [The UE needs to know which CBGs to (re)transmit - can in principle be derived from UL ACK in case of retransmission but not for subsequent transmission]
Power control | PUSCH power control
Multi-antenna related information | Cyclic shift for DM RS and OCC index
| SRS resource indicator (SRI) |  | To indicate a a reference SRS resource (from a previous bundle of transmitted SRS resources) the UE should use for PUSCH
| TPMI |  | To select a transmit precoding matrix from the UL codebook
Antenna port(s), scrambling identity and number of layers
SRS-related | SRS resource transmission request |  | To trigger a SRS resource transmission from a pre-configured set of SRS resources
RNTI | RNTI |  | Identity of the UE (or group of UEs)