## Change History
Sheet | Content
Change History | Contents of this file and change history
Assumptions (agreements) | Agreed system level assumptions for NOMA evaluation
mMTC | SLS results in mMTC scenario from each source
URLLC | SLS results in URLLC scenario from each source
eMBB-GrantFree | SLS results in eMBB grant-free scenario from each source
eMBB-DynamicGrant | SLS results in eMBB dynamic grant scenario from each source
Date | Version | Source | Comment
20180826 | v00 | ZTE | Initial version, as a template
20180828 | v01 | ZTE | Revised the tempalte
20180907 | v02 | ZTE | Updates based on email discussion
20180907 | v03 | ZTE | Updates based on email discussion
20180910 | v04 | ZTE | Updates based on email discussion

## Assumptions (agreements)
Table 1: System-level evaluation assumptions for NOMA
Parameters | mMTC | URLLC | eMBB | Further specified values
Layout | Single layer - Macro layer: Hex. Grid
Inter-BS distance | 1732m | 200m for 4GHz 500m for 700MHz | 200m
Carrier frequency | 700MHz | 4GHz or 700MHz | 4GHz
Simulation bandwidth | 6 PRBs as starting point | 12 PRBs | 12 PRBs | Clarify the simulation bandwidth in the SLS assumptions is the bandwidth for uplink transmission.
Number of UEs per cell | Companies report
Channel model | UMa in TR 38.901; The building penetration model defined in Table 7.4.3-3 in TR 38.901 is used for SLS with frequencies below 6 GHz.
UE Tx power | Max 23 dBm
BS antenna configurations | 2 Rx or 4 Rx for 700MHz; 2 ports: (M, N, P, Mg, Ng) = (10, 1, 2, 1, 1), 2 TXRU; 4 ports: (M, N, P, Mg, Ng) = (10, 2, 2, 1, 1), 4 TXRU; dH = dV = 0.5λ; BS antenna downtilt: companies to report, FFS a single value 4 Rx or 16 Rx for 4GHz; 4 ports: (M, N, P, Mg, Ng) = (10, 2, 2, 1, 1), 4 TXRU; 16 ports: (M, N, P, Mg, Ng) = (10, 8, 2, 1, 1), 16 TXRU; dH = 0.5λ, dV = 0.8λ; BS antenna downtilt: companies to report, FFS a single value
BS antenna height | 25m
BS antenna element gain + connector loss | 8 dBi, 0dB cable loss
BS receiver noise figure | 5dB
UE antenna configuration | 1Tx as starting point
UE antenna height | Follow the modelling of TR 38.901
UE antenna gain | 0dBi as starting point
UE distribution | For mMTC: 20% of users are outdoors (3km/h), 80% of users are indoor (3km/h); Users dropped uniformly in entire cell For URLLC: 20% of users are outdoors (3km/h), 80% of users are indoor (3km/h); Users dropped uniformly in entire cell; Note: Other option(s) not precluded, e.g., 500m ISD, 80% of users are outdoors (3km/h), 20% of users are indoor (3km/h). For eMBB: 20% of users are outdoors (3km/h), 80% of users are indoor (3km/h); Users dropped uniformly in entire cell
UE power control | Open loop PC for mMTC. Companies report the PC mechanisms used for eMBB and URLLC.
HARQ/repetition | Companies report (including HARQ mechanisms).
Channel estimation | Realistic
BS receiver | Advanced receiver, with baseline scheme is MU-MIMO (e.g., has the capability of spatial differentiation) Companies to provide analysis of complexity between baseline vs. advanced receivers
Table 2: Traffic model for NOMA evaluations
Scenario | Traffic model
mMTC | Packet arrival per UE: Poisson arrival with arrival rate λ; Packet size: 20~200 bytes Pareto + higher layer protocol overhead of 29 bytes, as defined in TR 45.820 to be the starting point; Other packet sizes are not precluded.
URLLC | Packet arrival per UE can be based on either option 1 or option 2  Option 1: FTP Model 3 with Poisson arrival;  Option 2: Periodic packet arrivals. Packet size:  Single fixed value per simulation: 60 bytes and 200 bytes  higher layer protocol overhead included The target reliability is 99.999% and the target delay requirement is 1ms (for 60 bytes) and 4ms (for 200bytes) as starting point.
eMBB | Packet arrival per UE: FTP Model 3 with Poisson arrival Packet size: 50~600 bytes Pareto distribution, with shaping parameter alpha = 1.5
In the case of packet segmentation, use 5 bytes packet segmentation overhead for each TB in the SLS evaluation of the NoMA schemes. Company report the details of packet segmentation
Table 3: Evaluation methodology for NOMA evaluations
Scenario | Evaluation methodology
mMTC | The baseline for system-level performance comparison is  UL transmission with configured grant type 1 or type 2 in Rel.15 NR.  Companies to report the link adaptation assumptions, if any.  The DMRS collision, if any, should be taken into account. For the evaluation of NOMA schemes  UL transmission with configured grant type 1 or type 2 in Rel.15 NR as staring point  Companies to report the link adaptation assumptions, if any.  The MA signature (including DMRS) is semi-statically configured.  The MA signature collision, if any, should be taken into account.  FFS: to demonstrate the potential NOMA gain under grant-free transmission with random selection of MA signatures, where collision of MA signature should be considered.  The grant-free definition follows NR SI.
URLLC | The baseline for performance comparison is UL transmission without dynamic link adaptation (i.e., using configured grant type 1 or type 2) Simplified system-level evaluations can be used for URLLC scenario as detailed as follows:  Mean BLER of a UE can be used to represent the reliability of the UE.  Note: Further considerations can be reviewed, e.g. the deviation of BLER about the mean BLER.
eMBB | The baseline for system-level performance comparison can be  Configured grant type 1 or type 2 in Rel.15 NR.  The DMRS collision, if any, should be taken into account.  Companies to report the link adaptation assumptions, if any.  UL transmission with dynamic grant  Details to be reported.  The signalling overhead should be reported. For the evaluation of NOMA schemes  Configured grant type 1 or type 2 in Rel.15 NR.  The MA signature (including DMRS) is semi-statically configured.  The MA signature collision, if any, should be taken into account.  Companies to report the link adaptation assumptions, if any.  UL transmission with dynamic grant  Details to be reported.  The signalling overhead should be reported.  FFS: to demonstrate the potential NOMA gain under grant-free transmission with random selection of MA signatures, where collision of MA signature should be considered.  The grant-free definition follows NR SI.
Table 4: Performance metrics for NOMA evaluations
Scenario | Performance metrics
mMTC | The performance metrics for mMTC include the following:  Higher layer packet drop rate (PDR) vs. offered load.  Offered load can be at least  Higher layer packet arrival rate (PAR) per cell for massive connectivity  CDF of packet drop rate per UE is optional.  CDF of transmission latency is optional.  CDF of the inter-cell interference-over-thermal (IOT) is optional.  Note: companies are encouraged to provide the curve of resource utilization (RU) vs. offered load.
URLLC | The performance metrics for URLLC include at least the following:  Percentage of users satisfying reliability and latency requirements vs. packet arrival rate (PAR).  CDF of reliability per UE is optional.  CDF of the inter-cell interference-over-thermal (IOT) is optional.  Note: companies are encouraged to provide the curve of resource utilization (RU) vs. PAR.
eMBB | The performance metrics for eMBB include the following:  Metric 1: Higher layer packet drop rate (PDR) vs. offered load.  Offered load can be at least  Higher layer packet arrival rate (PAR) per cell  CDF of packet drop rate per UE is optional.  CDF of transmission latency is optional.  CDF of the inter-cell interference-over-thermal (IOT) is optional.  Note: companies are encouraged to provide the curve of resource utilization (RU) vs. offered load.  Metric 2: UPT vs. offered load.  CDF of the inter-cell interference-over-thermal (IOT) is optional.  CDF of UE perceived throughput is optional  FFS whether or not to have signalling overhead as one performance metric
For SLS in mMTC and eMBB, the packet drop rate (PDR) is defined as (the number of packets in outage) / (the number of packets generated), where a packet is in outage if this packet failed to be successfully decoded by the receiver beyond  “packet dropping timer”, or  The packet dropping timer can be set to 1 second as the starting point.  “maximum number of HARQ transmission(s)”  1 and 8 as starting point  The HARQ timing is FFS
At least for eMBB, companies are encouraged to report the distribution of PDCCH RB utilization (including PDCCH outage) in each slot at each gNB, which can be used for representing the signalling overhead for grants. If used, companies report the system bandwidth and the scheduling mechanism used in simulation. The simulation should contain both DL and UL transmissions.

## mMTC
(1) SLS assmuptions reported by companies
Note: Additional assumpations can be added
Parameters | Source X - scheme X | Source X - scheme X | Source X - scheme X | Source X - scheme X | Source X - scheme X | Source X - scheme X | Source X - scheme X | Source X - scheme X | Source X - scheme X | Source X - scheme X | Source X - scheme X | Source X - scheme X | Source X - scheme X | Source X - scheme X | Source X - scheme X
Carrier frequency
BS antenna number
BS downtilt
Number of UEs per cell
UE Tx power
UE power control
HARQ/repetition
Channel estimation
BS advanced receiver
Traffic model
Packet segmentation
Packet dropping criterion
DMRS setting and allocation
MA signature and allocation
Details on configured grant, e.g. periodicity, offset, and #of UEs assigned on the same resource
Other assumptions for baseline
Other assumptions for NOMA
(2) Supported PAR per cell for baseline and NOMA at target PDR
Note: The unit of supported PAR is packet/s/cell
Performance metrics | Source X - scheme X | Source X - scheme X | Source X - scheme X | Source X - scheme X | Source X - scheme X | Source X - scheme X | Source X - scheme X | Source X - scheme X | Source X - scheme X | Source X - scheme X | Source X - scheme X | Source X - scheme X | Source X - scheme X | Source X - scheme X | Source X - scheme X
Supported PAR for baseline at PDR=1%
Supported PAR for NOMA at PDR=1%
(3) Simulation results from each source
Note 1: Data or figures can be provided
Note 2: Other performance metrics and results can be added
(3.1) PDR vs. PAR | [5 empty] | Figure
Source X - scheme X | PDR vs. PAR | Baseline | NOMA
PAR1
PAR2
PAR3
PAR4
PAR5
Source X - scheme X | PDR vs. PAR | Baseline | NOMA
PAR1
PAR2
PAR3
PAR4
PAR5
Source X - scheme X | PDR vs. PAR | Baseline | NOMA
PAR1
PAR2
PAR3
PAR4
PAR5
Source X - scheme X | PDR vs. PAR | Baseline | NOMA
PAR1
PAR2
PAR3
PAR4
PAR5
Source X - scheme X | PDR vs. PAR | Baseline | NOMA
PAR1
PAR2
PAR3
PAR4
PAR5
Source X - scheme X | PDR vs. PAR | Baseline | NOMA
PAR1
PAR2
PAR3
PAR4
PAR5
Source X - scheme X | PDR vs. PAR | Baseline | NOMA
PAR1
PAR2
PAR3
PAR4
PAR5
Source X - scheme X | PDR vs. PAR | Baseline | NOMA
PAR1
PAR2
PAR3
PAR4
PAR5
(3.2) CDF of packet drop rate per UE (optional) | [5 empty] | Figure
Source X - scheme X | CDF of packet drop rate per UE | Baseline , PAR1 | NOMA, PAR1
0%
10%
20%
30%
40%
50%
60%
70%
80%
90%
100%
Source X - scheme X | CDF of packet drop rate per UE | Baseline , PAR1 | NOMA, PAR1
0%
10%
20%
30%
40%
50%
60%
70%
80%
90%
100%
Source X - scheme X | CDF of packet drop rate per UE | Baseline , PAR1 | NOMA, PAR1
0%
10%
20%
30%
40%
50%
60%
70%
80%
90%
100%
Source X - scheme X | CDF of packet drop rate per UE | Baseline , PAR1 | NOMA, PAR1
0%
10%
20%
30%
40%
50%
60%
70%
80%
90%
100%
Source X - scheme X | CDF of packet drop rate per UE | Baseline , PAR1 | NOMA, PAR1
0%
10%
20%
30%
40%
50%
60%
70%
80%
90%
100%
Source X - scheme X | CDF of packet drop rate per UE | Baseline , PAR1 | NOMA, PAR1
0%
10%
20%
30%
40%
50%
60%
70%
80%
90%
100%
Source X - scheme X | CDF of packet drop rate per UE | Baseline , PAR1 | NOMA, PAR1
0%
10%
20%
30%
40%
50%
60%
70%
80%
90%
100%
Source X - scheme X | CDF of packet drop rate per UE | Baseline , PAR1 | NOMA, PAR1
0%
10%
20%
30%
40%
50%
60%
70%
80%
90%
100%
Source X - scheme X | CDF of packet drop rate per UE | Baseline , PAR1 | NOMA, PAR1
0%
10%
20%
30%
40%
50%
60%
70%
80%
90%
100%
Source X - scheme X | CDF of packet drop rate per UE | Baseline , PAR1 | NOMA, PAR1
0%
10%
20%
30%
40%
50%
60%
70%
80%
90%
100%
(3.3) CDF of transmission latency (optional) | [5 empty] | Figure
Source X - scheme X | CDF of transmission latency | Baseline , PAR1 | NOMA, PAR1
0%
10%
20%
30%
40%
50%
60%
70%
80%
90%
100%
Source X - scheme X | CDF of transmission latency | Baseline , PAR1 | NOMA, PAR1
0%
10%
20%
30%
40%
50%
60%
70%
80%
90%
100%
Source X - scheme X | CDF of transmission latency | Baseline , PAR1 | NOMA, PAR1
0%
10%
20%
30%
40%
50%
60%
70%
80%
90%
100%
Source X - scheme X | CDF of transmission latency | Baseline , PAR1 | NOMA, PAR1
0%
10%
20%
30%
40%
50%
60%
70%
80%
90%
100%
Source X - scheme X | CDF of transmission latency | Baseline , PAR1 | NOMA, PAR1
0%
10%
20%
30%
40%
50%
60%
70%
80%
90%
100%
Source X - scheme X | CDF of transmission latency | Baseline , PAR1 | NOMA, PAR1
0%
10%
20%
30%
40%
50%
60%
70%
80%
90%
100%
Source X - scheme X | CDF of transmission latency | Baseline , PAR1 | NOMA, PAR1
0%
10%
20%
30%
40%
50%
60%
70%
80%
90%
100%
Source X - scheme X | CDF of transmission latency | Baseline , PAR1 | NOMA, PAR1
0%
10%
20%
30%
40%
50%
60%
70%
80%
90%
100%
Source X - scheme X | CDF of transmission latency | Baseline , PAR1 | NOMA, PAR1
0%
10%
20%
30%
40%
50%
60%
70%
80%
90%
100%
Source X - scheme X | CDF of transmission latency | Baseline , PAR1 | NOMA, PAR1
0%
10%
20%
30%
40%
50%
60%
70%
80%
90%
100%
(3.4) CDF of inter-cell interference-over-thermal (IOT) (optional) | [5 empty] | Figure
Source X - scheme X | CDF of inter-cell IoT | Baseline , PAR1 | NOMA, PAR1
0%
10%
20%
30%
40%
50%
60%
70%
80%
90%
100%
Source X - scheme X | CDF of inter-cell IoT | Baseline , PAR1 | NOMA, PAR1
0%
10%
20%
30%
40%
50%
60%
70%
80%
90%
100%
Source X - scheme X | CDF of inter-cell IoT | Baseline , PAR1 | NOMA, PAR1
0%
10%
20%
30%
40%
50%
60%
70%
80%
90%
100%
Source X - scheme X | CDF of inter-cell IoT | Baseline , PAR1 | NOMA, PAR1
0%
10%
20%
30%
40%
50%
60%
70%
80%
90%
100%
Source X - scheme X | CDF of inter-cell IoT | Baseline , PAR1 | NOMA, PAR1
0%
10%
20%
30%
40%
50%
60%
70%
80%
90%
100%
Source X - scheme X | CDF of inter-cell IoT | Baseline , PAR1 | NOMA, PAR1
0%
10%
20%
30%
40%
50%
60%
70%
80%
90%
100%
Source X - scheme X | CDF of inter-cell IoT | Baseline , PAR1 | NOMA, PAR1
0%
10%
20%
30%
40%
50%
60%
70%
80%
90%
100%
Source X - scheme X | CDF of inter-cell IoT | Baseline , PAR1 | NOMA, PAR1
0%
10%
20%
30%
40%
50%
60%
70%
80%
90%
100%
Source X - scheme X | CDF of inter-cell IoT | Baseline , PAR1 | NOMA, PAR1
0%
10%
20%
30%
40%
50%
60%
70%
80%
90%
100%
Source X - scheme X | CDF of inter-cell IoT | Baseline , PAR1 | NOMA, PAR1
0%
10%
20%
30%
40%
50%
60%
70%
80%
90%
100%
(3.5) Resource utilization (RU) vs. PAR (optional) | [5 empty] | Figure
Source X - scheme X | RU vs. PAR | Baseline | NOMA
PAR1
PAR2
PAR3
PAR4
PAR5
Source X - scheme X | RU vs. PAR | Baseline | NOMA
PAR1
PAR2
PAR3
PAR4
PAR5
Source X - scheme X | RU vs. PAR | Baseline | NOMA
PAR1
PAR2
PAR3
PAR4
PAR5
Source X - scheme X | RU vs. PAR | Baseline | NOMA
PAR1
PAR2
PAR3
PAR4
PAR5
Source X - scheme X | RU vs. PAR | Baseline | NOMA
PAR1
PAR2
PAR3
PAR4
PAR5
Source X - scheme X | RU vs. PAR | Baseline | NOMA
PAR1
PAR2
PAR3
PAR4
PAR5
Source X - scheme X | RU vs. PAR | Baseline | NOMA
PAR1
PAR2
PAR3
PAR4
PAR5
Source X - scheme X | RU vs. PAR | Baseline | NOMA
PAR1
PAR2
PAR3
PAR4
PAR5
Source X - scheme X | RU vs. PAR | Baseline | NOMA
PAR1
PAR2
PAR3
PAR4
PAR5
Source X - scheme X | RU vs. PAR | Baseline | NOMA
PAR1
PAR2
PAR3
PAR4
PAR5
(3.6) Other performance metrics (optional) | [5 empty] | Figure
Source X - scheme X
Source X - scheme X
Source X - scheme X
Source X - scheme X
Source X - scheme X
Source X - scheme X
Source X - scheme X
Source X - scheme X
Source X - scheme X
Source X - scheme X

## URLLC
(1) SLS assmuptions reported by companies
Note: Additional assumpations can be added
Parameters | Source X - scheme X | Source X - scheme X | Source X - scheme X | Source X - scheme X | Source X - scheme X | Source X - scheme X | Source X - scheme X | Source X - scheme X | Source X - scheme X | Source X - scheme X | Source X - scheme X | Source X - scheme X | Source X - scheme X | Source X - scheme X | Source X - scheme X
Carrier frequency
Simulation bandwidth & SCS
BS antenna number
BS downtilt
Number of UEs per cell
UE Tx power
UE power control
HARQ/repetition
Channel estimation
BS receiver
Traffic model
Packet segmentation
Packet dropping criterion
DMRS setting and allocation
MA signature and allocation
Details on configured grant, e.g. periodicity, offset, and #of UEs assigned on the same resource
Other assumptions for baseline
Other assumptions for NOMA
(2) Supported PAR per cell for baseline and NOMA at target percentage of users satisfying requirements
Note: The unit of supported PAR is packet/s/cell
Performance metrics | Source X - scheme X | Source X - scheme X | Source X - scheme X | Source X - scheme X | Source X - scheme X | Source X - scheme X | Source X - scheme X | Source X - scheme X | Source X - scheme X | Source X - scheme X | Source X - scheme X | Source X - scheme X | Source X - scheme X | Source X - scheme X | Source X - scheme X
Supported PAR for baseline at percentage = 95%
Supported PAR for NOMA at percentage = 95%
(3) Simulation results (figures) from each source
Note 1: Data or figures can be provided
Note 2: Other performance metrics and results can be added
(3.1) Percentage of users satisfying requirements vs. PAR | [5 empty] | Figure
Source X - scheme X | Percentage of users satisfying requirements vs. PAR | Baseline | NOMA
PAR1
PAR2
PAR3
PAR4
PAR5
Source X - scheme X | Percentage of users satisfying requirements vs. PAR | Baseline | NOMA
PAR1
PAR2
PAR3
PAR4
PAR5
Source X - scheme X | Percentage of users satisfying requirements vs. PAR | Baseline | NOMA
PAR1
PAR2
PAR3
PAR4
PAR5
Source X - scheme X | Percentage of users satisfying requirements vs. PAR | Baseline | NOMA
PAR1
PAR2
PAR3
PAR4
PAR5
Source X - scheme X | Percentage of users satisfying requirements vs. PAR | Baseline | NOMA
PAR1
PAR2
PAR3
PAR4
PAR5
Source X - scheme X | Percentage of users satisfying requirements vs. PAR | Baseline | NOMA
PAR1
PAR2
PAR3
PAR4
PAR5
(3.2) CDF of reliability per UE (optional) | [5 empty] | Figure
Source X - scheme X | CDF of reliability per UE | Baseline , PAR1 | NOMA, PAR1
0%
10%
20%
30%
40%
50%
60%
70%
80%
90%
100%
Source X - scheme X | CDF of reliability per UE | Baseline , PAR1 | NOMA, PAR1
0%
10%
20%
30%
40%
50%
60%
70%
80%
90%
100%
Source X - scheme X | CDF of reliability per UE | Baseline , PAR1 | NOMA, PAR1
0%
10%
20%
30%
40%
50%
60%
70%
80%
90%
100%
Source X - scheme X | CDF of reliability per UE | Baseline , PAR1 | NOMA, PAR1
0%
10%
20%
30%
40%
50%
60%
70%
80%
90%
100%
Source X - scheme X | CDF of reliability per UE | Baseline , PAR1 | NOMA, PAR1
0%
10%
20%
30%
40%
50%
60%
70%
80%
90%
100%
Source X - scheme X | CDF of reliability per UE | Baseline , PAR1 | NOMA, PAR1
0%
10%
20%
30%
40%
50%
60%
70%
80%
90%
100%
Source X - scheme X | CDF of reliability per UE | Baseline , PAR1 | NOMA, PAR1
0%
10%
20%
30%
40%
50%
60%
70%
80%
90%
100%
Source X - scheme X | CDF of reliability per UE | Baseline , PAR1 | NOMA, PAR1
0%
10%
20%
30%
40%
50%
60%
70%
80%
90%
100%
Source X - scheme X | CDF of reliability per UE | Baseline , PAR1 | NOMA, PAR1
0%
10%
20%
30%
40%
50%
60%
70%
80%
90%
100%
Source X - scheme X | CDF of reliability per UE | Baseline , PAR1 | NOMA, PAR1
0%
10%
20%
30%
40%
50%
60%
70%
80%
90%
100%
(3.3) CDF of inter-cell interference-over-thermal (IOT) (optional) | [5 empty] | Figure
Source X - scheme X | CDF of inter-cell IoT | Baseline , PAR1 | NOMA, PAR1
0%
10%
20%
30%
40%
50%
60%
70%
80%
90%
100%
Source X - scheme X | CDF of inter-cell IoT | Baseline , PAR1 | NOMA, PAR1
0%
10%
20%
30%
40%
50%
60%
70%
80%
90%
100%
Source X - scheme X | CDF of inter-cell IoT | Baseline , PAR1 | NOMA, PAR1
0%
10%
20%
30%
40%
50%
60%
70%
80%
90%
100%
Source X - scheme X | CDF of inter-cell IoT | Baseline , PAR1 | NOMA, PAR1
0%
10%
20%
30%
40%
50%
60%
70%
80%
90%
100%
Source X - scheme X | CDF of inter-cell IoT | Baseline , PAR1 | NOMA, PAR1
0%
10%
20%
30%
40%
50%
60%
70%
80%
90%
100%
Source X - scheme X | CDF of inter-cell IoT | Baseline , PAR1 | NOMA, PAR1
0%
10%
20%
30%
40%
50%
60%
70%
80%
90%
100%
Source X - scheme X | CDF of inter-cell IoT | Baseline , PAR1 | NOMA, PAR1
0%
10%
20%
30%
40%
50%
60%
70%
80%
90%
100%
Source X - scheme X | CDF of inter-cell IoT | Baseline , PAR1 | NOMA, PAR1
0%
10%
20%
30%
40%
50%
60%
70%
80%
90%
100%
Source X - scheme X | CDF of inter-cell IoT | Baseline , PAR1 | NOMA, PAR1
0%
10%
20%
30%
40%
50%
60%
70%
80%
90%
100%
Source X - scheme X | CDF of inter-cell IoT | Baseline , PAR1 | NOMA, PAR1
0%
10%
20%
30%
40%
50%
60%
70%
80%
90%
100%
(3.4) Resource utilization (RU) vs. PAR (optional) | [5 empty] | Figure
Source X - scheme X | RU vs. PAR | Baseline | NOMA
PAR1
PAR2
PAR3
PAR4
PAR5
Source X - scheme X | RU vs. PAR | Baseline | NOMA
PAR1
PAR2
PAR3
PAR4
PAR5
Source X - scheme X | RU vs. PAR | Baseline | NOMA
PAR1
PAR2
PAR3
PAR4
PAR5
Source X - scheme X | RU vs. PAR | Baseline | NOMA
PAR1
PAR2
PAR3
PAR4
PAR5
Source X - scheme X | RU vs. PAR | Baseline | NOMA
PAR1
PAR2
PAR3
PAR4
PAR5
Source X - scheme X | RU vs. PAR | Baseline | NOMA
PAR1
PAR2
PAR3
PAR4
PAR5
Source X - scheme X | RU vs. PAR | Baseline | NOMA
PAR1
PAR2
PAR3
PAR4
PAR5
Source X - scheme X | RU vs. PAR | Baseline | NOMA
PAR1
PAR2
PAR3
PAR4
PAR5
Source X - scheme X | RU vs. PAR | Baseline | NOMA
PAR1
PAR2
PAR3
PAR4
PAR5
Source X - scheme X | RU vs. PAR | Baseline | NOMA
PAR1
PAR2
PAR3
PAR4
PAR5
(3.4) Other performance metrics (optional) | [5 empty] | Figure
Source X - scheme X
Source X - scheme X
Source X - scheme X
Source X - scheme X
Source X - scheme X
Source X - scheme X
Source X - scheme X
Source X - scheme X
Source X - scheme X
Source X - scheme X

## eMBB-GrantFree
(1) SLS assmuptions reported by companies
Note: Additional assumpations can be added
Parameters | Source 1 - RSMA | Source X - scheme X | Source X - scheme X | Source X - scheme X | Source X - scheme X |  |  | Source X - scheme X | Source X - scheme X | Source X - scheme X | Source X - scheme X | Source X - scheme X | Source X - scheme X | Source X - scheme X | Source X - scheme X | Source X - scheme X | Source X - scheme X
Carrier frequency | 4 GHz
BS antenna number | 4 Rx
BS downtilt | 102 Degrees
Number of UEs per cell | 32
UE Tx power | 23 dBm
UE power control | Open loop power control, P0 = -99.4 dBm, alpha = 0.9
HARQ/repetition | Max 8 HARQ attempts
Channel estimation | Realistic
BS receiver | MMSE with hard parallel IC
Traffic model | According to assumptions
Packet segmentation | Yes; 5 bytes overhead added to each segmented packet
Packet dropping criterion | Packet is dropped after 8 HARQ attempts
DMRS setting and allocation | 16 DMRS assumed, preconfigured, no collision
MA signature and allocation | 16 spreading codes of spreading factor 4, preconfigured
Details on configured grant, e.g. periodicity, offset, and #of UEs assigned on the same resource | TDD Config: 3 DL, 1UL Periodicity: Every 2 UL slots (i.e. every 8 slots = 4 ms) TB Size: 89 bytes Overloading (# UEs per resource): Up to 4 for baseline; Up to 16 for RSMA
Other assumptions for baseline | 3 PRBs assigned to a UE
Other assumptions for NOMA | 12 PRBs assigned to a UE, SF = 4
(2) Supported PAR per cell for baseline and NOMA at target PDR
Note: The unit of supported PAR is packet/s/cell
Performance metrics | Source 1 - RSMA | Source X - scheme X | Source X - scheme X | Source X - scheme X | Source X - scheme X | Source X - scheme X | Source X - scheme X | Source X - scheme X | Source X - scheme X | Source X - scheme X | Source X - scheme X | Source X - scheme X | Source X - scheme X | Source X - scheme X | Source X - scheme X | Source X - scheme X | Source X - scheme X
Supported PAR for baseline at PDR=1% | 640
Supported PAR for NOMA at PDR=1% | 800
(3) Simulation results from each source
Note 1: Data or figures can be provided
Note 2: Other performance metrics and results can be added
(3.1) PDR vs. PAR | [7 empty] | Figure
Source 1 - RSMA | PDR vs. PAR | Baseline | NOMA
| 160 | 0.01% | 0%
| 320 | 0.05% | 0.01%
| 480 | 0.08% | 0.01%
| 640 | 0.28% | 0.04%
| 800 | 1.17% | 0.15%
| 960 | 3.96% | 3.69%
(3.2) CDF of packet drop rate per UE (optional) | [7 empty] | Figure
Source X - scheme X | CDF of packet drop rate per UE | Baseline , PAR1 | NOMA, PAR1
0%
10%
20%
30%
40%
50%
60%
70%
80%
90%
100%
(3.3) CDF of transmission latency (optional) | [7 empty] | Figure
Source X - scheme X | CDF of transmission latency | Baseline , PAR1 | NOMA, PAR1
0%
10%
20%
30%
40%
50%
60%
70%
80%
90%
100%
(3.4) CDF of inter-cell interference-over-thermal (IOT) (optional) | [7 empty] | Figure
Source X - scheme X | CDF of inter-cell IoT | Baseline , PAR1 | NOMA, PAR1
0%
10%
20%
30%
40%
50%
60%
70%
80%
90%
100%
(3.5) Resource utilization (RU) vs. PAR (optional) | [7 empty] | Figure
Source 1 - RSMA | RU vs. PAR | Baseline | NOMA
| 160 | 16 | 44.7166
| 320 | 31.31 | 70.414
| 480 | 46.17 | 85.0163
| 640 | 60.87 | 93.1079
| 800 | 75.42 | 97.671
| 960 | 88.27 | 99.6516
(3.6) Other performance metrics (optional) | [7 empty] | Figure
Source 1 - RSMA | UPT vs. PAR | Baseline, 5% UPT | NOMA 5% UPT | Baseline, 50% UPT | NOMA 50% UPT | Baseline, 95% UPT | NOMA 95% UPT
| 160 | 0.0442 | 0.0655 | 0.0991 | 0.107 | 0.1611 | 0.1648
| 320 | 0.0348 | 0.0567 | 0.0952 | 0.1066 | 0.16 | 0.1648
| 480 | 0.0256 | 0.0442 | 0.0882 | 0.1045 | 0.158 | 0.1645
| 640 | 0.0179 | 0.0339 | 0.0779 | 0.1006 | 0.1542 | 0.1634
| 800 | 0.0112 | 0.0221 | 0.0631 | 0.0905 | 0.1485 | 0.16
| 960 | 0.0055 | 0.0049 | 0.0445 | 0.0533 | 0.1374 | 0.1468

## eMBB-DynamicGrant
(1) SLS assmuptions reported by companies
Note: Additional assumpations can be added
Parameters | Source 1 - RSMA | Source X - scheme X | Source X - scheme X | Source X - scheme X | Source X - scheme X | Source X - scheme X | Source X - scheme X | Source X - scheme X | Source X - scheme X | Source X - scheme X | Source X - scheme X | Source X - scheme X | Source X - scheme X | Source X - scheme X | Source X - scheme X
Carrier frequency | 4 GHz
BS antenna number | 4 Rx
BS downtilt | 102 Degrees
Number of UEs per cell | 32
UE Tx power | 23 dBm
UE power control | Open loop power control, P0 = -99.4 dBm, alpha = 0.9
HARQ/repetition | Max 8 HARQ attempts
Channel estimation | Realistic
BS receiver | MMSE with hard parallel IC
Traffic model | According to assumptions
Packet segmentation | Yes; 5 bytes overhead added to each segmented packet
Packet dropping criterion | Packet is dropped after 8 HARQ attempts
DMRS setting and allocation | 16 DMRS assumed, preconfigured, no collision
MA signature and allocation | 4 spreading codes of spreading factor 2
System bandwidth (if signalling overhead for grant is reported) | 80 MHz (25% assumed for PDCCH, over 2 OFDM symbols)
Details on D/U split (if signalling overhead for grant is reported) | TDD Config: 3 DL, 1UL 2 PDCCH symbols used to convey UL grants for each UL slot
Details on scheduling, e.g. frequency-selective or not | Frequency-selective (Granularity: 4 sub-bands of 3 RBs each)
Other assumptions for baseline | PDCCH constrained to 18 CCEs for UL Grants
Other assumptions for NOMA | PDCCH constrained to 18 CCEs for UL Grants
(2) Supported UPT per cell for baseline and NOMA at packet dropping rate (PDR) = 1%
Performance metrics | Source X - scheme X | Source X - scheme X | Source X - scheme X | Source X - scheme X | Source X - scheme X | Source X - scheme X | Source X - scheme X | Source X - scheme X | Source X - scheme X | Source X - scheme X | Source X - scheme X | Source X - scheme X | Source X - scheme X | Source X - scheme X | Source X - scheme X
Supported 5% UPT for baseline at PDR=1% | 0.0378
Supported 50% UPT for baseline at PDR=1% | 0.1115
Supported 95% UPT for baseline at PDR=1% | 0.3173
Supported 5% UPT for NOMA at PDR=1% | 0.0142
Supported 50% UPT for NOMA at PDR=1% | 0.0982
Supported 95% UPT for NOMA at PDR=1% | 0.2619
(3) Simulation results from each source
Note 1: Data or figures can be provided
Note 2: Other performance metrics and results can be added
(3.1) UPT vs. PAR | [7 empty] | Figure
Source 1 - RSMA | UPT vs. PAR | Baseline, 5% UPT | NOMA 5% UPT | Baseline, 50% UPT | NOMA 50% UPT | Baseline, 95% UPT | NOMA 95% UPT
| 320 | 0.0766 | 0.0724 | 0.1397 | 0.1463 | 0.4449 | 0.4528
| 480 | 0.071 | 0.0711 | 0.1359 | 0.1458 | 0.4253 | 0.4307
| 640 | 0.0644 | 0.0674 | 0.1308 | 0.1425 | 0.397 | 0.4029
| 800 | 0.0544 | 0.0594 | 0.1229 | 0.1362 | 0.362 | 0.3685
| 960 | 0.0378 | 0.0405 | 0.1115 | 0.1238 | 0.3173 | 0.3226
| 1120 | 0.0175 | 0.0142 | 0.092 | 0.0982 | 0.2607 | 0.2619
(3.2) CDF of UE perceived throughput (optional) |  |  |  | Figure
Source X - scheme X | CDF of UE perceived throughput | Baseline , PAR1 | NOMA, PAR1
0%
10%
20%
30%
40%
50%
60%
70%
80%
90%
100%
(3.3) CDF of inter-cell interference-over-thermal (IOT) (optional) |  |  |  | Figure
Source X - scheme X | CDF of inter-cell IoT | Baseline , PAR1 | NOMA, PAR1
0%
10%
20%
30%
40%
50%
60%
70%
80%
90%
100%
(3.4) Other performance metrics (optional) |  |  |  | Figure
Source 1 - RSMA | PDR vs. PAR | Baseline | NOMA
| 320 | 0.01% | 0.01%
| 480 | 0.05% | 0.01%
| 640 | 0.05% | 0.01%
| 800 | 0.14% | 0.02%
| 960 | 0.55% | 0.03%
| 1120 | 1.12% | 0.49%
| 1280 | 2.32% | 2.29%