## DU-eMBB (4GHz, NR DDDDD DDSUU)
Item | DL |  |  |  | UL
| NR PDSCH (NLOS) | NR PDCCH (NLOS) | NR PDSCH (NLOS O-to-I) | NR PDCCH (NLOS O-to-I) | NR PUSCH (NLOS) | NR PUCCH (NLOS) | NR PUSCH (NLOS O-to-I) | NR PUCCH (NLOS O-to-I)
System configuration
Carrier frequency (GHz) | 4 | 4 | 4 | 4 | 4 | 4 | 4 | 4
BS antenna heights (m) | 25 | 25 | 25 | 25 | 25 | 25 | 25 | 25
UT antenna heights (m) | 1.5 | 1.5 | 1.5 | 1.5 | 1.5 | 1.5 | 1.5 | 1.5
Cell area reliability(1) for control channel (%) (Please specify how it is calculated.) (See 3GPP note at bottom of the table (i) ) | - | 95% | - | 95% | - | 95% | - | 95%
Cell area reliability(1) for data channel (%) (Please specify how it is calculated.) (See 3GPP note at bottom of the table (i) ) | 90% | - | 90% | - | 90% | - | 90% | -
Transmission bit rate for control channel (bit/s) | - | 128000 | - | 128000 | - | 4000 |  | 4000
Transmission bit rate for data channel (bit/s) | 6744699 | - | 6744699 | - | 224640 | - | 224640 | -
Target packet error rate for the required SNR in item (19a) for control channel | - | 1% | - | 1% | - | 1% | - | 1%
Target packet error rate for the required SNR in item (19b) for data channel | 10% | - | 10% | - | 10% | - | 10% | -
Spectral efficiency(2) (bit/s/Hz) | 0.46968 | - | 0.46968 | - | 0.71607 | - | 0.728 | -
Pathloss model(3) (select from LoS or NLoS) | #VALUE! | NLOS | NLOS O-to-I | NLOS O-to-I | NLOS | NLOS | NLOS O-to-I | NLOS O-to-I
UE speed (km/h) | -0.0013844 | 30 | 3 | 3 | 30 | 30 | 3 | 3
Feeder loss (dB) | #VALUE! | 3 | 3 | 3 | 3 | 3 | 3 | 3
Transmitter
(1) Number of transmit antennas. (The number shall be within the indicated range in § 8.4 of Report ITU-R M.2412-0) | 192 | 192 | 192 | 192 | 2 | 2 | 2 | 2
(1bis) Number of transmit antenna ports | 2 | 2 | 2 | 2 | 2 | 2 | 2 | 2
(2) Maximal transmit power per antenna (dBm) | 21.2 | 21.2 | 21.2 | 21.2 | 20 | 20 | 20 | 20
(3) Total transmit power = function of (1) and (2) (dBm) (The value shall not exceed the indicated value in § 8.4 of Report ITU-R M.2412-0) | 44.033 | 44.033 | 44.033 | 44.033 | 23.0103 | 23.0103 | 23.0103 | 23.0103
(4) Transmitter antenna gain (dBi) | 8 | 8 | 8 | 8 | 0 | 0 | 0 | 0
(5) Transmitter array gain (depends on transmitter array configurations and technologies such as adaptive beam forming, CDD (cyclic delay diversity), etc.) (dB) | 19.8227 | 19.8227 | 19.8227 | 19.8227 | 0 | 0 | 0 | 0
(6) Control channel power boosting gain (dB) | 0 | 0 | 0 | 0 | 0 | 0 | 0 | 0
(7) Data channel power loss due to pilot/control boosting (dB) | 0 | 0 | 0 | 0 | 0 | 0 | 0 | 0
(8) Cable, connector, combiner, body losses, etc. (enumerate sources) (dB) (feeder loss must be included for and only for downlink) | 3 | 3 | 3 | 3 | 1 | 1 | 1 | 1
(9a) Control channel EIRP = (3) + (4) + (5) + (6) – (8) dBm | 68.8557 | 68.8557 | 68.8557 | 68.8557 | 22.0103 | 22.0103 | 22.0103 | 22.0103
(9b) Data channel EIRP = (3) + (4) + (5) – (7) – (8) dBm | 68.8557 | 68.8557 | 68.8557 | 68.8557 | 22.0103 | 22.0103 | 22.0103 | 22.0103
Receiver
(10) Number of receive antennas (The number shall be within the indicated range in § 8.4 of Report ITU-R M.2412-0) | 4 | 4 | 4 | 4 | 192 | 192 | 192 | 192
(10bis) Number of receive ports | 2 | 2 | 2 | 2 | 2 | 2 | 2 | 2
(11) Receiver antenna gain (dBi) | 0 | 0 | 0 | 0 | 8 | 8 | 8 | 8
(11bis) Receiver array gain (depends on transmitter array configurations and technologies such as adaptive beam forming, etc.) (dB) | 3.0103 | 3.0103 | 3.0103 | 3.0103 | 19.8227 | 19.8227 | 19.8227 | 19.8227
(12) Cable, connector, combiner, body losses, etc. (enumerate sources) (dB) (feeder loss must be included for and only for uplink) | 1 | 1 | 1 | 1 | 3 | 3 | 3 | 3
(13) Receiver noise figure (dB) | 7 | 7 | 7 | 7 | 5 | 5 | 5 | 5
(14) Thermal noise density (dBm/Hz) | -174 | -174 | -174 | -174 | -174 | -174 | -174 | -174
(15a) Receiver interference density for control channel (dBm/Hz) (See 3GPP note at bottom of the table (i) ) | - | -169.3 | - | -169.3 | - | -161.7 | - | -161.7
(15b) Receiver interference density for data channel (dBm/Hz) | -169.3 | - | -169.3 | - | -165.7 | - | -165.7 | -
(16a) Total noise plus interference density for control channel = 10 log (10^(((13) + (14))/10) + 10^((15a)/10)) dBm/Hz (See 3GPP note at bottom of the table (i) ) | - | -164.9892 | - | -164.9892 | - | -160.9584 | - | -160.9584
(16b) Total noise plus interference density for data channel = 10 log (10^(((13) + (14))/10) + 10^((15b)/10)) dBm/Hz (See 3GPP note at bottom of the table (i) ) | -164.9892 | - | -164.9892 | - | -164.0335 | - | -164.0335 | -
(17a) Occupied channel bandwidth for control channel (for meeting the requirements of the traffic type) (Hz) | - | 18360000 | - | 18360000 | - | 360000 | - | 360000
(17b) Occupied channel bandwidth for data channel (for meeting the requirements of the traffic type) (Hz) | 18360000 | - | 18360000 | - | 1440000 | - | 1440000 | -
(18a) Effective noise power for control channel = (16a) + 10 log((17a)) dBm | - | -92.3505 | - | -92.3505 | - | -105.3954 | - | -105.3954
(18b) Effective noise power for data channel = (16b) + 10 log((17b)) dBm | -92.3505 | - | -92.3505 | - | -102.4499 | - | -102.4499 | -
(19a) Required SNR for the control channel (dB) | - | -7.21 | - | -7.3 | - | -7.3 | - | -7.5
(19b) Required SNR for the data channel (dB) | -0.66 | - | -0.78 | - | 3.3 | - | 3 | -
(20) Receiver implementation margin (dB) | 2 | 2 | 2 | 2 | 2 | 2 | 2 | 2
(21a) H-ARQ gain for control channel (dB) | - | 0 | - | 0 | - | 0 | - | 0
(21b) H-ARQ gain for data channel (dB) | 0.5 | - | 0.5 | - | 0.5 | - | 0.5 | -
(22a) Receiver sensitivity for control channel = (18a) + (19a) + (20) – (21a) dBm | - | -97.5605 | #VALUE! | -97.6505 | #VALUE! | -110.6954 | #VALUE! | -110.8954
(22b) Receiver sensitivity for data channel = (18b) + (19b) + (20) – (21b) dBm | -91.5105 | #VALUE! | -91.6305 | #VALUE! | -97.6499 | #VALUE! | -97.9499 | #VALUE!
(23a) Hardware link budget for control channel = (9a) + (11) + (11bis) − (22a) dB | - | 169.4265 | #VALUE! | 169.5165 | #VALUE! | 160.5284 | #VALUE! | 160.7284
(23b) Hardware link budget for data channel = (9b) + (11) + (11bis) − (22b) dB | 163.3765 | #VALUE! | 163.4965 | #VALUE! | 147.4829 | #VALUE! | 147.7829 | #VALUE!
Calculation of available pathloss
(24) Lognormal shadow fading std deviation (dB) | 6 | 6 | 6 | 6 | 6 | 6 | 6 | 6
(25a) Shadow fading margin for control channel (function of the cell area reliability and (24)) (dB) | - | 8.07 | - | 9.04 | - | 8.07 | - | 9.04
(25b) Shadow fading margin for data channel (function of the cell area reliability and (24)) (dB) | 4.85 | - | 5.6 | - | 4.85 | - | 5.6 | -
(26) BS selection/macro-diversity gain (dB) | 0 | 0 | 0 | 0 | 0 | 0 | 0 | 0
(27) Penetration margin (dB) | 9 | 9 | 17.98 | 17.98 | 9 | 9 | 17.98 | 17.98
(28) Other gains (dB) (if any please specify) | 0 | 0 | 0 | 0 | 0 | 0 | 0 | 0
(29a) Available path loss for control channel = (23a) – (25a) + (26) – (27) + (28) – (12) dB | - | 151.3565 | - | 141.4965 | - | 140.4584 | - | 130.7084
(29b) Available path loss for data channel = (23b) – (25b) + (26) – (27) + (28) – (12) dB | 148.5265 | - | 138.9165 | - | 130.6329 | - | 121.2029 | -
Range/coverage efficiency calculation
(30a) Maximum range for control channel (based on (29a) and according to the system configuration section of the link budget) (m) | - | 1653.5049 | - | 924.9165 | - | 870.0392 | - | 489.8359
(30b) Maximum range for data channel (based on (29b) and according to the system configuration section of the link budget) (m) | 1399.5549 | - | 794.4821 | - | 487.6627 | - | 279.7819 | -
(31a) Coverage Area for control channel = (π (30a)2) (m2/site) | - | 8589360.7215 | - | 2687539.8054 | - | 2378085.5566 | - | 753791.1195
(31b) Coverage Area for data channel = (π (30b)2) (m2/site) | 6153606.5699 | - | 1982978.7391 | - | 747117.4861 | - | 245917.3135 | -

## InH-eMBB (4GHz, NR DDDDD DDSUU)
Item | DL |  | UL
| NR PDSCH (NLOS) | NR PDCCH (NLOS) | NR PUSCH (NLOS) | NR PUCCH (NLOS)
System configuration
Carrier frequency (GHz) | 4 | 4 | 4 | 4
BS antenna heights (m) | 3 | 3 | 3 | 3
UT antenna heights (m) | 1.5 | 1.5 | 1.5 | 1.5
Cell area reliability(1) for control channel (%) (Please specify how it is calculated.) (See 3GPP note at bottom of the table (i) ) | - | 95% | - | 95%
Cell area reliability(1) for data channel (%) (Please specify how it is calculated.) (See 3GPP note at bottom of the table (i) ) | 90% | - | 90% | -
Transmission bit rate for control channel (bit/s) | - | 128000 | - | 4000
Transmission bit rate for data channel (bit/s) | 13952028 | - | 1114560 | -
Target packet error rate for the required SNR in item (19a) for control channel | - | 1% | - | 1%
Target packet error rate for the required SNR in item (19b) for data channel | 10% | - | 10% | -
Spectral efficiency(2) (bit/s/Hz) | 0.97158 | - | 1.7764 | -
Pathloss model(3) (select from LoS or NLoS) | NLOS | NLOS | NLOS | NLOS
UE speed (km/h) | 3 | 3 | 3 | 3
Feeder loss (dB) | 3 | 3 | 3 | 3
Transmitter
(1) Number of transmit antennas. (The number shall be within the indicated range in § 8.4 of Report ITU-R M.2412-0) | 32 | 32 | 2 | 2
(1bis) Number of transmit antenna ports | 2 | 2 | 2 | 2
(2) Maximal transmit power per antenna (dBm) | 9 | 9 | 20 | 20
(3) Total transmit power = function of (1) and (2) (dBm) (The value shall not exceed the indicated value in § 8.4 of Report ITU-R M.2412-0) | 24.0515 | 24.0515 | 23.0103 | 23.0103
(4) Transmitter antenna gain (dBi) | 5 | 5 | 0 | 0
(5) Transmitter array gain (depends on transmitter array configurations and technologies such as adaptive beam forming, CDD (cyclic delay diversity), etc.) (dB) | 12.0412 | 12.0412 | 0 | 0
(6) Control channel power boosting gain (dB) | 0 | 0 | 0 | 0
(7) Data channel power loss due to pilot/control boosting (dB) | 0 | 0 | 0 | 0
(8) Cable, connector, combiner, body losses, etc. (enumerate sources) (dB) (feeder loss must be included for and only for downlink) | 3 | 3 | 1 | 1
(9a) Control channel EIRP = (3) + (4) + (5) + (6) – (8) dBm | 38.0927 | 38.0927 | 22.0103 | 22.0103
(9b) Data channel EIRP = (3) + (4) + (5) – (7) – (8) dBm | 38.0927 | 38.0927 | 22.0103 | 22.0103
Receiver
(10) Number of receive antennas (The number shall be within the indicated range in § 8.4 of Report ITU-R M.2412-0) | 4 | 4 | 32 | 32
(10bis) Number of receive antenna ports | 2 | 2 | 2 | 2
(11) Receiver antenna gain (dBi) | 0 | 0 | 5 | 5
(11bis) Receiver array gain (depends on transmitter array configurations and technologies such as adaptive beam forming, etc.) (dB) | 3.0103 | 3.0103 | 12.0412 | 12.0412
(12) Cable, connector, combiner, body losses, etc. (enumerate sources) (dB) (feeder loss must be included for and only for uplink) | 1 | 1 | 3 | 3
(13) Receiver noise figure (dB) | 7 | 7 | 5 | 5
(14) Thermal noise density (dBm/Hz) | -174 | -174 | -174 | -174
(15a) Receiver interference density for control channel (dBm/Hz) (See 3GPP note at bottom of the table (i) ) | - | -174 | - | -174.9
(15b) Receiver interference density for data channel (dBm/Hz) | -174 | - | -174.9 | -
(16a) Total noise plus interference density for control channel = 10 log (10^(((13) + (14))/10) + 10^((15a)/10)) dBm/Hz (See 3GPP note at bottom of the table (i) ) | - | -166.2099 | - | -168.0065
(16b) Total noise plus interference density for data channel = 10 log (10^(((13) + (14))/10) + 10^((15b)/10)) dBm/Hz (See 3GPP note at bottom of the table (i) ) | -166.2099 | - | -168.0065 | -
(17a) Occupied channel bandwidth for control channel (for meeting the requirements of the traffic type) (Hz) | - | 18360000 | - | 360000
(17b) Occupied channel bandwidth for data channel (for meeting the requirements of the traffic type) (Hz) | 18360000 | - | 2880000 | -
(18a) Effective noise power for control channel = (16a) + 10 log((17a)) dBm | - | -93.5712 | - | -112.4435
(18b) Effective noise power for data channel = (16b) + 10 log((17b)) dBm | -93.5712 | - | -103.4126 | -
(19a) Required SNR for the control channel (dB) | - | -7.2 | - | -7.4
(19b) Required SNR for the data channel (dB) | 5.4 | - | 10.1 | -
(20) Receiver implementation margin (dB) | 2 | 2 | 2 | 2
(21a) H-ARQ gain for control channel (dB) | - | 0 | - | 0
(21b) H-ARQ gain for data channel (dB) | 0.5 | - | 0.5 | -
(22a) Receiver sensitivity for control channel = (18a) + (19a) + (20) – (21a) dBm | - | -98.7712 | - | -117.8435
(22b) Receiver sensitivity for data channel = (18b) + (19b) + (20) – (21b) dBm | -86.6712 | - | -91.8126 | -
(23a) Hardware link budget for control channel = (9a) + (11) + (11bis) − (22a) dB | - | 139.8742 | - | 156.895
(23b) Hardware link budget for data channel = (9b) + (11) + (11bis) − (22b) dB | 127.7742 | - | 130.8641 | -
Calculation of available pathloss
(24) Lognormal shadow fading std deviation (dB) | 4 | 4 | 4 | 4
(25a) Shadow fading margin for control channel (function of the cell area reliability and (24)) (dB) | - | 8.5 | - | 8.5
(25b) Shadow fading margin for data channel (function of the cell area reliability and (24)) (dB) | 5.2 | - | 5.2 | -
(26) BS selection/macro-diversity gain (dB)
(27) Penetration margin (dB) | 0 | 0 | 0 | 0
(28) Other gains (dB) (if any please specify)
(29a) Available path loss for control channel = (23a) – (25a) + (26) – (27) + (28) – (12) dB | - | 130.3742 | - | 145.395
(29b) Available path loss for data channel = (23b) – (25b) + (26) – (27) + (28) – (12) dB | 121.5742 | - | 122.6641 | -
Range/coverage efficiency calculation
(30a) Maximum range for control channel (based on (29a) and according to the system configuration section of the link budget) (m) | - | 363.8403 | - | 897.6334
(30b) Maximum range for data channel (based on (29b) and according to the system configuration section of the link budget) (m) | 214.361 | - | 228.8774 | -
(31a) Coverage Area for control channel = (π (30a)2) (m2/site) | - | 415883.1855 | - | 2531324.7232
(31b) Coverage Area for data channel = (π (30b)2) (m2/site) | 144358.1593 | - | 164571.9066 | -

## Rural(700MHz, NR DDDDD DDSUU)
c | DL |  |  |  | UL
| NR PDSCH (NLOS) | NR PDCCH (NLOS) | NR PDSCH (NLOS O-to-I) | NR PDCCH (NLOS O-to-I) | NR PUSCH (NLOS) | NR PUCCH (NLOS) | NR PUSCH (NLOS O-to-I) | NR PUCCH (NLOS O-to-I)
System configuration
Carrier frequency (GHz) | 0.7 | 0.7 | 0.7 | 0.7 | 0.7 | 0.7 | 0.7 | 0.7
BS antenna heights (m) | 35 | 35 | 35 | 35 | 35 | 35 | 35 | 35
UT antenna heights (m) | 1.5 | 1.5 | 1.5 | 1.5 | 1.5 | 1.5 | 1.5 | 1.5
Cell area reliability(1) for control channel (%) (Please specify how it is calculated.) (See 3GPP note at bottom of the table (i) ) | - | 95% | - | 95% | - | 95% | - | 95%
Cell area reliability(1) for data channel (%) (Please specify how it is calculated.) (See 3GPP note at bottom of the table (i) ) | 90% | - | 90% | - | 90% | - | 90% | -
Transmission bit rate for control channel (bit/s) | - | 64000 | - | 64000 | - | 2000 | - | 2000
Transmission bit rate for data channel (bit/s) | 5983200 | - | 5983200 | - | 561600 | - | 561600 | -
Target packet error rate for the required SNR in item (19a) for control channel | - | 1% | - | 1% | - | 1% | - | 1%
Target packet error rate for the required SNR in item (19b) for data channel | 10% | - | 10% | - | 10% | - | 10% | -
Spectral efficiency(2) (bit/s/Hz) | 0.41665 | - | 0.41665 | - | 1.7902 | - | 1.7902 | -
Pathloss model(3) (select from LoS or NLoS) | NLOS | NLOS | NLOS O-to-I | NLOS O-to-I | NLOS | NLOS | NLOS O-to-I | NLOS O-to-I
UE speed (km/h) | 120 | 120 | 3 | 3 | 120 | 120 | 3 | 3
Feeder loss (dB) | 3 | 3 | 3 | 3 | 3 | 3 | 3 | 3
Transmitter
(1) Number of transmit antennas. (The number shall be within the indicated range in § 8.4 of Report ITU-R M.2412-0) | 64 | 64 | 64 | 64 | 1 | 1 | 1 | 1
(1bis) Number of transmit antenna ports | 2 | 2 | 2 | 2 | 1 | 1 | 1 | 1
(2) Maximal transmit power per antenna (dBm) | 28 | 28 | 28 | 28 | 23 | 23 | 23 | 23
(3) Total transmit power = function of (1) and (2) (dBm) (The value shall not exceed the indicated value in § 8.4 of Report ITU-R M.2412-0) | 46.0618 | 46.0618 | 46.0618 | 46.0618 | 23 | 23 | 23 | 23
(4) Transmitter antenna gain (dBi) | 8 | 8 | 8 | 8 | 0 | 0 | 0 | 0
(5) Transmitter array gain (depends on transmitter array configurations and technologies such as adaptive beam forming, CDD (cyclic delay diversity), etc.) (dB) | 15.0515 | 15.0515 | 15.0515 | 15.0515 | 0 | 0 | 0 | 0
(6) Control channel power boosting gain (dB) | 0 | 0 | 0 | 0 | 0 | 0 | 0 | 0
(7) Data channel power loss due to pilot/control boosting (dB) | 0 | 0 | 0 | 0 | 0 | 0 | 0 | 0
(8) Cable, connector, combiner, body losses, etc. (enumerate sources) (dB) (feeder loss must be included for and only for downlink) | 3 | 3 | 3 | 3 | 1 | 1 | 1 | 1
(9a) Control channel EIRP = (3) + (4) + (5) + (6) – (8) dBm | 66.1133 | 66.1133 | 66.1133 | 66.1133 | 22 | 22 | 22 | 22
(9b) Data channel EIRP = (3) + (4) + (5) – (7) – (8) dBm | 66.1133 | 66.1133 | 66.1133 | 66.1133 | 22 | 22 | 22 | 22
Receiver
(10) Number of receive antennas (The number shall be within the indicated range in § 8.4 of Report ITU-R M.2412-0) | 2 | 2 | 2 | 2 | 64 | 64 | 64 | 64
(10bis) Number of receive antenna ports | 2 | 2 | 2 | 2 | 2 | 2 | 2 | 2
(11) Receiver antenna gain (dBi) | 0 | 0 | 0 | 0 | 8 | 8 | 8 | 8
(11bis) Receiver array gain (depends on transmitter array configurations and technologies such as adaptive beam forming, etc.) (dB) | 0 | 0 | 0 | 0 | 15.0515 | 15.0515 | 15.0515 | 15.0515
(12) Cable, connector, combiner, body losses, etc. (enumerate sources) (dB) (feeder loss must be included for and only for uplink) | 1 | 1 | 1 | 1 | 3 | 3 | 3 | 3
(13) Receiver noise figure (dB) | 7 | 7 | 7 | 7 | 5 | 5 | 5 | 5
(14) Thermal noise density (dBm/Hz) | -174 | -174 | -174 | -174 | -174 | -174 | -174 | -174
(15a) Receiver interference density for control channel (dBm/Hz) (See 3GPP note at bottom of the table (i) ) | - | -169.3 | - | -169.3 | - | -161.7 | - | -161.7
(15b) Receiver interference density for data channel (dBm/Hz) | -169.3 | - | -169.3 | - | -165.7 | - | -165.7 | -
(16a) Total noise plus interference density for control channel = 10 log (10^(((13) + (14))/10) + 10^((15a)/10)) dBm/Hz (See 3GPP note at bottom of the table (i) ) | - | -164.9892 | - | -164.9892 | - | -160.9584 | - | -160.9584
(16b) Total noise plus interference density for data channel = 10 log (10^(((13) + (14))/10) + 10^((15b)/10)) dBm/Hz (See 3GPP note at bottom of the table (i) ) | -164.9892 | - | -164.9892 | - | -164.0335 | - | -164.0335 | -
(17a) Occupied channel bandwidth for control channel (for meeting the requirements of the traffic type) (Hz) | - | 19080000 | - | 19080000 | - | 360000 | - | 360000
(17b) Occupied channel bandwidth for data channel (for meeting the requirements of the traffic type) (Hz) | 18360000 | - | 18360000 | - | 1440000 | - | 1440000 | -
(18a) Effective noise power for control channel = (16a) + 10 log((17a)) dBm | - | -92.1834 | - | -92.1834 | - | -105.3954 | - | -105.3954
(18b) Effective noise power for data channel = (16b) + 10 log((17b)) dBm | -92.3505 | - | -92.3505 | - | -102.4499 | - | -102.4499 | -
(19a) Required SNR for the control channel (dB) | - | -7.06 | - | -7.2 | - | -6.32 | - | -6.4
(19b) Required SNR for the data channel (dB) | 1.87 | - | 1.6 | - | 6.3 | - | 4.85 | -
(20) Receiver implementation margin (dB) | 2 | 2 | 2 | 2 | 2 | 2 | 2 | 2
(21a) H-ARQ gain for control channel (dB) | - | 0 | - | 0 | - | 0 | - | 0
(21b) H-ARQ gain for data channel (dB) | 0.5 | - | 0.5 | - | 0.5 | - | 0.5 | -
(22a) Receiver sensitivity for control channel = (18a) + (19a) + (20) – (21a) dBm | - | -97.2434 | - | -97.3834 | - | -109.7154 | - | -109.7954
(22b) Receiver sensitivity for data channel = (18b) + (19b) + (20) – (21b) dBm | -88.9805 | - | -89.2505 | - | -94.6499 | - | -96.0999 | -
(23a) Hardware link budget for control channel = (9a) + (11) + (11bis) − (22a) dB | - | 163.3567 | - | 163.4967 | - | 154.7669 | - | 154.8469
(23b) Hardware link budget for data channel = (9b) + (11) + (11bis) − (22b) dB | 155.0938 | - | 155.3638 | - | 139.7014 | - | 141.1514 | -
Calculation of available pathloss
(24) Lognormal shadow fading std deviation (dB) | 8 | 8 | 8 | 8 | 8 | 8 | 8 | 8
(25a) Shadow fading margin for control channel (function of the cell area reliability and (24)) (dB) | - | 10.45 | - | 10 | - | 10.45 | - | 10
(25b) Shadow fading margin for data channel (function of the cell area reliability and (24)) (dB) | 6.61 | - | 6.3 | - | 6.61 | - | 6.3 | -
(26) BS selection/macro-diversity gain (dB) | 0 | 0 | 0 | 0 | 0 | 0 | 0 | 0
(27) Penetration margin (dB) | 9 | 9 | 11.9034 | 11.9034 | 9 | 9 | 11.9034 | 11.9034
(28) Other gains (dB) (if any please specify) | 0 | 0 | 0 | 0 | 0 | 0 | 0 | 0
(29a) Available path loss for control channel = (23a) – (25a) + (26) – (27) + (28) – (12) dB | - | 142.9067 | - | 140.5933 | - | 132.3169 | - | 129.9435
(29b) Available path loss for data channel = (23b) – (25b) + (26) – (27) + (28) – (12) dB | 138.4838 | - | 136.1604 | - | 121.0914 | - | 119.948 | -
Range/coverage efficiency calculation
(30a) Maximum range for control channel (based on (29a) and according to the system configuration section of the link budget) (m) | - | 4843.8411 | - | 4219.9753 | - | 2576.7886 | - | 2236.8958
(30b) Maximum range for data channel (based on (29b) and according to the system configuration section of the link budget) (m) | 3721.3876 | - | 3240.1572 | - | 1319.8208 | - | 1232.8768 | -
(31a) Coverage Area for control channel = (π (30a)2) (m2/site) | - | 73710550.2805 | - | 55946083.3613 | - | 20859671.6222 | - | 15719596.0106
(31b) Coverage Area for data channel = (π (30b)2) (m2/site) | 43507054.1514 | - | 32982382.6674 | - | 5472424.7023 | - | 4775173.9687 | -
Break point