## Sheet1
Sub-feature group | RAN1 specification / section | Parameter name in specification | New or existing parameter | Parameter name in text | Description | Value range | Per (UE, cell, TRP, …) | UE specific/Cell specific | RAN2 specification | Comment
SL BWP | TBD | locationAndBandwidth-SL | new | locationAndBandwidth-SL | Frequency domain location and bandwidth of this bandwidth part. The value of the field shall be interpreted as resource indicator value (RIV) as defined TS 38.214 with assumptions as described in TS 38.213, section 12, i.e. setting N_{BWP}^{size}=275. The first PRB is a PRB determined by subcarrierSpacing-SL of this sidelink BWP and offsetToCarrier-SL. | 0..37949 | Per SL BWP | TBD | 38.331 | Agreements in RAN1#95: • BWP is defined for NR sidelink. o In a licensed carrier, SL BWP is defined separately from BWP for Uu from the specification perspective. * FFS the relation with Uu BWP. o The same SL BWP is used for both Tx and Rx. o Each resource pool is (pre)configured within a SL BWP. o Only one SL BWP is (pre)configured for RRC idle or out of coverage NR V2X UEs in a carrier. o For RRC connected UEs, only one SL BWP is active in a carrier. No signalling is exchanged in sidelink for activation and deactivation of SL BWP. * Working assumption: only one SL BWP is configured in a carrier for a NR V2X UE - Revisit in the next meeting if significant issues are found o Numerology is a part of SL BWP configuration. • Note: This does not intend to make restriction in designing the sidelink aspects related to SL BWP. • Note: This does not preclude the possibility where a NR V2X UE uses a Tx RF bandwidth the same as or different than the SL BWP.
SL BWP | TBD | subcarrierSpcaing-SL | new | subcarrierSpcaing-SL | Subcarrier spacing to be used in this sidelink BWP for all channels and reference signals. Corresponds to subcarrier spacing according to 38.211, Table 4.2-1. The value kHz15 corresponds to µ=0, kHz30 to µ=1, and so on. Only the values 15, 30, or 60 kHz (<6GHz), and 60 or 120 kHz (>6GHz) are applicable. | kHz15, kHz30, kHz60, kHz120 | Per SL BWP | TBD | 38.331
SL BWP | TBD | cyclicPrefix-SL | new | cyclicPrefix-SL | Indicates whether to use the extended cyclic prefix for this bandwidth part. If not set, the UE uses the normal cyclic prefix. Extended CP is supported only for 60 kHz subcarrier spacing. | enabled | Per SL BWP | TBD | 38.331
SL BWP | TBD | absoluteFrequencyPointA-SL | new | absoluteFrequencyPointA-SL | Absolute frequency of the reference resource block (Common RB 0). Its lowest subcarrier is also known as Point A. | ARFCN-ValueNR | Per cell | Cell specific | 38.331
SL BWP | TBD | offsetToCarrier-SL | new | offsetToCarrier-SL | Offset in frequency domain between Point A (lowest subcarrier of common RB 0) and the lowest usable subcarrier on this carrier in number of PRBs. | 0..2199 | TBD | TBD | 38.331
S-SSB | TBD | ssboffsetToBWP-SL | new | ssboffsetToBWP-SL | Offset in frequency domain between the lowest PRB of sidelink SSB and the lowest PRB of sidelink BWP. The transmission bandwidth for sidelink SSB is within the bandwidth of this sidelink BWP. | 0..263 | Per SL BWP | Cell specific | 38.331 | Agreements made in RAN1 AH-1901: • The frequency location for S-SSB is (pre-) configured o Note: it implies that there is no intended hypothses detection in frequency location of S-SSB performed by the UE for a carrier in a given band o Note: the potential frequency locations for the (pre-)configured frequency location may be restricted, up to RAN4
S-SSB | TBD | numSSBwithinPeriod-SL | new | numSSBwithinPeriod-SL | Indicates the number of sidelink SSB transmissions within one sidelink SSB period. | TBD | Per SL BWP | Cell specific | 38.331 | Agreements made in RAN1#98: • 160ms is supported as the S-SSB periodicity for all SCS. • The number of S-SSB transmissions within one S-SSB period is (pre)configurable o For 15kHz SCS, {1, [2]} o For 30kHz SCS, {1, 2} o For 60kHz SCS, {???} o For 120kHz SCS, {???} o FFS details for the multiple S-SSB transmissions within one S-SSB period (the set of slots, repetition?, etc.) Update on Friday: Agreements made in RAN1#98: • The following values with change marks are further agreed: o Note: the values in bracket are subject to further discussion regarding potential removal all-together * For FR1: - For 15kHz SCS, {1, [2]} - For 30kHz SCS, {1, 2, [4]} - For 60kHz SCS, {1, 2, 4, [8]} * For FR2: - For 60kHz SCS, {1, 2, 4, 8, 16, 32} - For 120kHz SCS, {1, 2, 4, 8, 16, 32, 64}
S-SSB | TBD | synchPriority-SL | new | synchPriority-SL | Indicates the synchronization priority order. | gnss, gnbenb | Per SL BWP | Cell specific | 38.331 | Agreements made in RAN1#96: • Whether GNSS-based synchronization or gNB/eNB-based synchronization is used is (pre)-configured.
Resource pool | TBD | subchannelsize | new | subchannelsize | Indicates the minimum granularity in frequency domain for the sensing for PSSCH resource selection in the unit of PRB. | TBD | Per resource pool | UE specific, Cell specific | 36.331, 38.331 | Agreements made in RAN1#97: • Sub-channel size is (pre)configurable. o FFS details (e.g., possible sizes, a minimum size etc.)
Resource pool | TBD | timeresourcepool | new | timeresourcepool | Indicates the time resource of resource pool. | TBD | Per resource pool | UE specific, Cell specific | 36.331, 38.331 | N/A
Resource pool | TBD | frequencyresourcepool | new | frequencyresourcepool | Indicates the frequency resource of resource pool. | TBD | Per resource pool | UE specific, Cell specific | 36.331, 38.331
Resource pool | TBD | TimePatternPsschDmrs | new | TimePatternPsschDmrs | Indicates the set of PSSCH DMRS time domain patters that can be used in the resource pool. | TBD | Per resource pool | UE specific, Cell specific | 36.331, 38.331 | Agreements made in RAN1#98: • (Pre-)configuration of one or more PSSCH DMRS pattern(s) in time domain per a resource pool is supported.
PSFCH | TBD | periodPSFCHresource | new | periodPSFCHresource | Period of PSFCH resource in the unit of slots within this resource pool. If set to 0, no resource for PSFCH, and HARQ feedback for all transmissions in the resource pool is disabled. | 0, 1,2,4 | Per Resource pool | UE specific, Cell specific | 36.331, 38.331 | Agreements made in RAN1#96bis: • It is supported, in a resource pool, that within the slots associated with the resource pool, PSFCH resources can be (pre)configured periodically with a period of N slot(s) o N is configurable, with the following values * 1 * At least one more value >1 - FFS details o The configuration should also include the possibility of no resource for PSFCH. In this case, HARQ feedback for all transmissions in the resource pool is disabled • HARQ feedback for transmissions in a resource pool can only be sent on PSFCH in the same resource pool Agreements made in RAN1#97: • For the period of N slot(s) of PSFCH resource, N=2 and N=4 are additionally supported.
PSFCH | TBD | MinTimeGapPSFCH | new | MinTimeGapPSFCH | The minimum time gap between PSFCH and the associated PSSCH in the unit of slots | 2, TBD for other values | Per resource pool | UE specific, Cell specific | 36.331, 38.331 | Agreements made in RAN1#96: • (Pre-)configuration indicates the time gap between PSFCH and the associated PSSCH for Mode 1 and Mode 2. Agreements made in RAN1#97: • For a PSSCH transmission with its last symbol in slot n, when the corresponding HARQ feedback is due for transmission, it is expected to be in slot n+a where a is the smallest integer larger than or equal to K with the condition that slot n+a contains PSFCH resources. o FFS details of K Agreements made in [98-NR-10]: • At least, it is supported to use a single K value for all UEs in a RX resource pool o K=2 is supported o FFS: whether to support other K values to be used as a single K value in a resource pool o FFS: whether to support the use of multiple K values in a resource pool
Data transmission parameter | TBD | destinationIDLayer1 | new | destinationIDLayer1 | Indicates the layer 1 destination ID of a certain data transmission | TBD | TBD | TBD | TBD | Agreements made in RAN1#94bis: • Layer-1 destination ID is conveyed via PSCCH.
Data transmission parameter | TBD | sourceIDLayer1 | new | sourceIDLayer1 | Indicates the layer 1 source ID of a certain data transmission | TBD | TBD | TBD | TBD | Agreements made in RAN1 AH-1901: • The following additional information can be included in SCI o Layer-1 source ID * FFS how to determine Layer-1 source ID * FFS size of Layer-1 source ID o HARQ process ID o NDI o RV
SL power control | TBD | maximumtransmitPower-SL | new | maximumtransmitPower-SL | Indicates the maximum value of the UE’s sidelink transmission power on this resource pool in the unit of dBm. | -30..33 | TBD | TBD | 38.331 | Agreements made in RAN1#97: • For the SL open-loop power control, a UE can be configured to use DL pathloss (between TX UE and gNB) only, SL pathloss (between TX UE and RX UE) only, or both DL pathloss and SL pathloss. • When the SL open-loop power control is configured to use both DL pathloss and SL pathloss, o The minimum of the power values given by open-loop power control based on DL pathloss and the open-loop power control based on SL pathloss is taken. * (Working assumption) P0 and alpha values are separately (pre-)configured for DL pathloss and SL pathloss.
SL power control | TBD | dl-pathlossBased | new | dl-pathlossBased | Indicates whether the open-loop power control is based on the pathloss between TX UE and gNB. | enabled | TBD | TBD | 38.331
SL power control | TBD | sl-pathlossBased | new | sl-pathlossBased | Indicates whether the open-loop power control is based on the pathloss between TX UE and RX UE. | enabled | TBD | TBD | 38.331
SL power control | TBD | p0-DL | new | p0-DL | P0 value for PSCCH/PSSCH when dl-pathloss is enabled. | -16..15 | TBD | TBD | 38.331
SL power control | TBD | p0-SL | new | p0-SL | P0 value for PSCCH/PSSCH when sl-pathloss is enabled. | -16..15 | TBD | TBD | 38.331
SL power control | TBD | alpha-DL | new | alpha-DL | alpha value for PSCCH/PSSCH when dl-pathloss is enabled. When the field is absent the UE applies the value 1 | {alpha0, alpha04, alpha05, alpha06, alpha07, alpha08, alpha09, alpha1} | TBD | TBD | 38.331
SL power control | TBD | alpha-SL | new | alpha-SL | alpha value for PSCCH/PSSCH when sl-pathloss is enabled. When the field is absent the UE applies the value 1 | {alpha0, alpha04, alpha05, alpha06, alpha07, alpha08, alpha09, alpha1} | TBD | TBD | 38.331
SL power control | TBD | filterCoefficient-SL | new | filterCoefficient-SL | Indicates the measurement filtering coefficient for long-term measurement used for sidelink open-loop power control | {fc0, fc1, fc2, fc3, fc4, fc5, fc6, fc7, fc8, fc9, fc11, fc13, fc15, fc17, fc19, spare1, ...} | TBD | TBD | 38.331 | Agreements: • Long-term measurement of sidelink signal is supported at least for unicast. o Long-term measurement here means a measurement with L3 filtering. o This measurement is used at least for the open-loop power control. * FFS for other purpose o FFS: measurement metric o FFS: which signal is used o FFS: whether feedback of this measurement is needed o FFS whether this is applicable to groupcast
NR Uu controlling LTE SL | TBD | UE-Identity-LTESL | new | UE-Identity-LTESL | The RNTI is to scramble the NR DCI used for scheduling LTE PC5. | RNTI-Value | Per UE | UE specific | 38.331 | Agreements made in RAN1#98: • A new RNTI is introduced to scramble the NR DCI used for scheduling LTE PC5.
Resource allocation Mode 1 | TBD | periodSlCG | new | periodSlCG | Indicates the period of sidelink configured grant | TBD | TBD | TBD | 36.331, 38.331 | Agreements made in RAN1#96bis: • A configured grant (type-1, type-2) provides a set of resources in a periodic manner for multiple sidelink transmissions.
Resource allocation Mode 1 | TBD | timeResourceCGType1 | new | timeResourceCGType1 | Indicates the time resource location of sidelink configured grant type 1 | TBD | TBD | TBD | 36.331, 38.331
Resource allocation Mode 1 | TBD | frequencyResourceCGType1 | new | frequencyResourceCGType1 | Indicates the frequency resource location of sidelink configured grant type 1 | TBD | TBD | TBD | 36.331, 38.331
Resource allocation Mode 2 | TBD | maximumNumHarqRetransmission | new | maximumNumHarqRetransmission | Indicates the maximum number of HARQ (re-)transmissions of a TB. If no (pre)configuration, the maximum number is not specified. | Up to 32 | TBD | TBD | 36.331, 38.331 | Agreements made in RAN1#98: • At least for mode 2, (Pre-)configuration can limit the maximum number of HARQ (re-)transmissions of a TB o Up to 32 o FFS the set of values o FFS signaling details (UE-specific, resource pool specific, QoS specific, etc.) o If no (pre)configuration, the maximum number is not specified o Note: this (pre-)configuration information is NOT intended for the Rx UE
CSI acquisition | TBD | SlCsiReporting | new | SlCsiReporting | Indicates whether CSI reporting is enabled in sidelink unicast. If not set, SL CSI reporting is disabled. Note: This parameter may be changed or (re-)moved to another table depending on other parameter design (e.g., the data transmission parameter) | enable | TBD | TBD | 38.331 | Working assumption made in RAN1#96: • CSI reporting can be enabled and disabled by configuration.