## Sheet1
ID | Delegate | Work Item | Class | TDoc | Status | Proposed Conclusion | Description | Proposed Change | Comments | Section
H108 | Huawei (Jun) | HRLLC R2-1809211 | 3 | R2-1812080 | ToDefer |  | The definitions of PDCP duplication, CA PDCP duplication, and DC PDCP duplication are missing. | Add the definitions of PDCP duplication, CA PDCP duplication, and DC PDCP duplication into section 3.1.
E102 | Ericsson (Ritesh) | EDT R2-1809256 | 3 | None | ToDisc |  | It could be considered connection is established and released at the same time. Also, if NW decides to move UE to RRC_CONNECTED, the transaction could still be initiated as EDT. The commented part can be removed from 36.331 provided that description in 36.300 is good enough. | Remove the commented part.
E103 | Ericsson (Ritesh) | EDT R2-1809256 | 1 | None | ConcAgree | Change as suggested | Editorial: change “after” to “along with the” | Change “after” to “along with the” | [QC] Captured in running CR
E108 | Ericsson (Tuomas) | EDT R2-1809256 | 2 | R2-1812263 | ToDefer |  | To help resolve the FFSs for EDT, we’d like to add definition of “Stored UE AS context”. We are planning to submit a tdoc discussing the changes. | Add definition, e.g.: Stored UE AS context: The UE AS context which is stored upon reception of the RRCConnectionRelease with release cause ‘RRC suspension’. It includes RRC configuration, security context, PDCP state, C-RNTI used in the source PCell, cellIdentity, and physical cell identity of the source PCell. | Moderator: Class changed to 2 as this seems not purely EDT specific. Assuming procedures may be affected (i.e. to use definition) a complete proposal seems beneficial. Understand the definition would clarify there are 3 parts i.e. AS configuration, AS context i.e. for security and PDCP (state) and information used to identify UE used during resumption (i.e. C-RNTI, cellIdentity and PCI, all for/ of cell in which UE was suspended). Note that AS-Config and AS-Context seem disjunct pieces of information i.e. for the information stored by UE discussed here a term other than ‘Context’ seems desirable Seems not urgent i.e. status may be change to ToDefer (can be progressed offline)
Z100 | ZTE (luting) | 5GCN R2-1809266 | 1 | None | PropAgree |  | An abbreviation for “RNA” may be needed. | To add an abbreviation for RNA: RN Relay Node RNA RAN-based Notification Area RNAU RAN-based Notification Area Update RNTI Radio Network Temporary Identifier | Moderator: It seems that in several of the cases in which RNA is currently used RNAU is appropriate. However a few (2?) cases remain..
H109 | Huawei (Jun) | HRLLC R2-1809211 | 2 | R2-1812080 | ToDefer |  | From functionality point of view, it may e good to add some descriptions on PDCP duplication. | An example is as belows: For Ues supporting PDCP duplication, use of two transmisison/reception paths, for DRBs and SRBs, for imporved reliability and decreased latency. | Moderator: Seems not urgent, so ToDefer seems appropriate (can be progressed offline). Seems not only related to HRLLC i.e. may also be used in NR architectural options, so class changed to 2
Z101 | ZTE (luting) | 5GCN R2-1809266 | 3 | None | ToDisc |  | After introduction of new state of RRC_INACTIVE, “resume/suspend” is only shown explicitly in the state transition between RRC_CONNECTED and RRC_INACTIVE. This is misleading because a UE can also enter the legacy suspend state (i.e. transition to IDLE) if it receives rrc-Suspend indication and does not receive rrc-InactiveConfig in the RRC Release message. The figures should reflect such possibility. | 1. To change wording of the condition between RRC_CONNECTED and RRC_INACTIVE to "Connection resume/release with suspend", this is just an editorial suggestion. 2. To change the condition between RRC_CONNECTED and RRC_IDLE states to "Connection establishment/release or resume/release with suspend".
Z102 | ZTE (luting) | 5GCN R2-1809266 | 3 | None | ToDisc |  | Same as Z101. | 1. To change wording of the condition between RRC_CONNECTED and RRC_INACTIVE to "Connection resume/release with suspend", this is just an editorial suggestion. 2. To change the condition between RRC_CONNECTED and RRC_IDLE states to "Connection establishment/release or resume/release with suspend".
Q103 | Qualcomm (Umesh) | 5GCN R2-1809266 | 1 | None | ConcAgree | Change to ‘A UE in RRC_INACTIVE’ i.e. no need for state | Generally used way in RRC is “A UE in XYZ state” | Change “A RRC_INACTIVE state UE” to “A UE in RRC_INACTIVE state UE”
Z103 | ZTE (luting) | PosSI R2-1808889/eMTC R2-1809257 | 3 | None | ToDisc |  | This feature of posSIB has not been discussed in eMTC WI. It may need more discussion on whether it should be supported in eMTC. | N/A
E104 | Ericsson (Ritesh) | eNB-IoT R2-1809276 | 1 | None | ConcAgree | Add s as suggested | Editorial “use” -> “uses” | Change “use” to “uses”
Z104 | ZTE (luting) | eNB-IoT R2-1809276 | 1 | None | ConcAgree |  | This description is related MIB-TDD-NB, not MIB-NB. It may be a typo. | As suggested ……TBS for SystemInformationBlockType1-NB, the repetitions made within the 2560 ms, and the subframe index (#0 or #4) are indicated by schedulingInfoSIB1 field in the MIB-NBMIB-TDD-NB.
E105 | Ericsson (Ritesh) | eMTC R2-1809257 | 1 | None | ConcAgree | As suggested | Editorial: add commas before and after commented part | Add commas: , using systemInfoUnchnaged-BR, | [Qualcomm] Captured in running CR. See Z105 also which may further change this part.
Z105 | ZTE (luting) | eMTC R2-1809257 | 3 | None | PropAgree | Update as suggested by QC | For eMTC, a new periodic synchronization signal is introduced, e.g., the resynchronization signal (RSS). Based on RAN1 agreements “RSS also includes information according to MIB field systemInfoUnchanged-BR-R15 as set in the starting frame of the RSS transmission”, the systemInfoUnchanged-BR can also be carried in RSS signal and be used by UE to verify whether the SIB1 and SI messages have changed. This point has not been mentioned in the RRC specification. | ……MasterInformationBlock or RSS may indicate using systemInfoUnchanged-BR that a change has not occurred in the SIB1-BR and SI messages of the current cell at least over the SI validity time, and the BL UEs or UEs in CE may use systemInfoUnchanged-BR, e.g. upon return from out of coverage, to verify if the previously stored SIB1-BR and SI messages are still valid……. | [Qualcomm] According to RAN1 agreement: “RSS also includes information according to MIB field systemInfoUnchanged-BR-R15…” This means RSS is based on the referenced IE in MIB, not necessarily IE is included in the RSS. However, RSS can in fact indicate whether the SI has changed/unchanged. RSS needs systemInfoUnchanged-BR, therefore a simple “or” is not fully accurate. We think following change makes sense: “MasterInformationBlock may indicate (using systemInfoUnchanged-BR) and optionally RSS may indicate that a change has not occurred in the SIB1-BR and SI messages of the current cell at least over the SI validity time, and the BL UEs or UEs in CE may use systemInfoUnchanged-BR or RSS, e.g. upon return from out of coverage, to verify if the previously stored SIB1-BR and SI messages are still valid.”
Q106 | Qualcomm (Umesh) | rapp/impl | 2 | None | ConcAgree | Change as suggested | Need to align all names of SIB22 and onwards according to the changes resulted from Q201. | Update part 1 according to the conclusion of Q201 in part 2. | Moderator: ToCR i.e. changes to be done
Q104 | Qualcomm (Umesh) | PosSI R2-1808889 | 2 | None | PropAgree | Adopt option 2 (short and sufficiently clear) | There is potential for confusion and ambiguity for future reader due to the addition of “or”. The ambiguity can be that it is not definite that “or posSIB” in the first part neccesarily corresponds to pos-SchedulingInfoList in the middle and posSIB in the end. | Clarify using the same pricinple used for NB-IoT and eMTC. Following are proposed options. Option 1: NOTE 6: While attempting to acquire a particular SIB (posSIB for positioning), if the UE detects from schedulingInfoList (pos schedulingInfoList for positioning) that it is no longer present, the UE should stop trying to acquire the particular SIB (posSIB for positioning). Option 2: NOTE 6: While attempting to acquire a particular SIB/ posSIB, if the UE detects from schedulingInfoList/ pos schedulingInfoList that it is no longer present, the UE should stop trying to acquire the particular SIB/ posSIB. Option 3: NOTE 6: While attempting to acquire a particular SIB, if the UE detects from schedulingInfoList that it is no longer present, the UE should stop trying to acquire the particular SIB. While attempting to acquire a particular posSIB, if the UE detects from pos-schedulingInfoList that it is no longer present, the UE should stop trying to acquire the particular posSIB.
Z106 | ZTE (luting) | euCA R2-1809270 | 3 | None | PropAgree | Remove change as suggested by ZTE (i.e. sufficiently covered by other sections) | In the section of “5.3.3.4 Reception of the RRCConnectionSetup by the UE” and “5.3.3.4a Reception of the RRCConnectionResume by the UE”, the description about checking idleModeMeasurements in SIB2 and inclulding idle mode measurements exists, such as: …… 3> if the UE supports IDLE mode measurements, and SIB2 contains idleModeMeasurements, and the UE has IDLE mode measurement information available in VarIdleMeasReport: 4> include the idleMeasurementsAvailable; 4> stop T331 (if running); …… So we think the description in SIB2 may be redundant and can be removed. In eNB-IoT, the usage of servingCellMeasInfo-r14 in SIB2-NB can be for reference. | …… 1> else: 2> indicate to upper layers that up-CIoT-EPS-Optimisation is not present; 1> if idleModeMeasurements is included: 2> indication of IDLE mode measurement results is allowed in RRCConnectionSetupComplete or RRCConnectionResumeComplete; 1> to upper layers either forward upperLayerIndication, if present for the selected PLMN, or otherwise indicate absence of this field; ……
I102 | Intel (Bharat) | v05 HRLLC R2-1809233 | 2 | None | PropAgree | Adopt the proposal to refer to the same section defining actions related to calculating time and informing this to upper layers (including comments from Ericsson/ Moderator) | The UE behaviour needs to be same as reception of the TimeReferenceInformation message in section 6.5.20.3. However, the “else” is not aligned with the second “if” condition. 1> else should be 2> else. It would also be better to reference section 6.5.20.3 instead of repeating the same description. | Up on receiving SIB16, refer to section 6.5.20.3 5.2.2.23 Actions upon reception of SystemInformationBlockType16 Upon receiving SystemInformationBlockType16, the UE shall perform as specified in subclause 6.6.20.3.
Z107 | ZTE (luting) | PosSI R2-1808889/eMTC R2-1809257/eNB-IoT R2-18092576 | 3 | None | ToDisc |  | The proSIBs are not applied to NB-IoT UE and there has no pos-schedulingInfoList in SIB1-NB. The description should be revised. This comment is also related to Z103. If based on Z103, it’s confirmed to support posSIB in eMTC, the revision in this comment would be discussed further. | When acquiring an SI message, the BL UE or UE in CE or NB-IoT UE shall: 1> determine the start of the SI-window for the concerned SI message as follows: 2> if the UE is a BL UE or UE in CE: 3> for the concerned SI message, determine the number n which corresponds to the order of entry in the concatenated list of SI messages configured by schedulingInfoList and pos-schedulingInfoList in SystemInformationBlockType1-BR (or SystemInformationBlockType1-NB in NB-IoT); 2> else: 3> for the concerned SI message, determine the number n which corresponds to the order of entry in the list of SI messages configured by schedulingInfoList in SystemInformationBlockType1-NB in NB-IoT; 2> determine the integer value x = (n – 1)*w, where w is the si-WindowLength-BR (or si-WindowLength in NB-IoT); | Moderator: I think we should avoid having statements in each many places about for which UEs certain actions apply. I.e. If we have a statement in the sections upon receiving the positioning SIB clarifying for which UEs (i.e. with certain capabilities) the further actions apply, there should be no need to repeat the same in further detailed sections..
M110 | MediaTek (Felix) | EN-DC | 2 | None | PropAgree | As suggested (possibly with placing the new text earlier in the sentence (i.e. before ‘using an RRCRe..’) | In 37.340 CR R2-1807836, it is clarified that SRB PDCP version change can be performed without mobility procedure only before initial security activation. However, the corresponding change is not made in TS 36.331. | Add “before the initial security activation” at the end of this sentence. As following: “For SRBs, change from E-UTRA PDCP to NR PDCP type, may also be performed using an RRCConnectionReconfiguration message not including the mobilityControlInfo before the initial security activation.”
H122 | Huawei (Jun) | EN-DC | 2 | R2-1812607 | ToDisc |  | 1. In MR-DC, from a UE perspective, SCG bearers are the bearers with RLC entities in SN. Due to the introduction of MN/SN terminated bearers, the key used for SCG bearers can be of MN or of SN. Therefore, the terminology “SCG security” is not correct and is better to be revised to “SN security”, which indicates that S-KgNB is used. 2. Further considering bearer type change with key changes between S-KgNB and KeNB, there are two options. One of the options includes MAC resets and reestablishment of PDCP and RLC. This option can be categorized into the first type above, i.e. reconfiguration with sync and key change. However, the option does not require “SN security refresh” in the first type. Therefore, the operation of “SN security refresh” should be optional. 3. For the second type above, i.e., reconfiguration with sync but without key change in SCG reconfiguration, it includes the following cases:  RA to a new cell, e.g., PSCell changes from one DU to another DU under the same CU, i.e., the anchor PDCP does not change.  RA to the same cell, e.g., reconfiguration of serving cell common parameters. For case 1), operations include NR MAC reset and NR RLC re-establishment. For the NR PDCP entity, for AM DRB data recovery is performed and for SRB SDU discard is performed optionally. Therefore, the operation of PDCP SDU discard should be added to the second type. For case 2), operations include NR MAC reset only but RLC re-establishment is not necessary. And for AM DRB, data recovery is needed, but for SRB, SDU discard is not necessary. Therefore, RLC re-establishment should also be an optional operation in the second type. | In case of EN-DC, there are three types of NR SCG reconfigurations: - Reconfiguration with sync and key change i.e. a procedure involving RA to the PSCell, including NR MAC reset, re-establishment of NR RLC and NR PDCP and optionally refresh of NR SCG SN security; and - Reconfiguration with sync but without key change i.e. a procedure involving RA to the PSCell, including NR MAC reset and NR RLC re-establishment (optionally) and PDCP data recovery (for AM DRB) , and optionally PDCP SDU discard (for SRB); and - Regular NR SCG reconfiguration neither involving refresh of NR SCG SN security, nor RA to the PSCell, NR MAC reset or NR RLC re-establishment; The network is only required to use the NR SCG reconfiguration with sync and key change in case the NR SCG SN security key changes (i.e. handover, change of SNs, S-KgNB refresh). Further details are specified in NR RRC TS 38.331 [82]. | We plan to submit a paper R2-1812607 to clarify this issue. Moderator: For security we better talk about master/ secondary key (i.e. spec should be node agnostic as much as possible)
E106 | Ericsson (Ritesh) | EDT R2-1809256 | 1 | None | ConcAgree | As suggested | Fix capitalization | Change “c” to “C”
Q107 | Qualcomm (Umesh) | 5GCN R2-1809266 | 2 | None | ConcAgree | Change to A UE in RRC_XXX (without state). Also when stating UE enters state, remove ‘into’ | Similar to Q103, usually “A UE in RRC_CONNECTED” is used. | An RRC_CONNECTED UE to “A UE in RRC_CONNECTED state UE”
Z108 | ZTE (luting) | 5GCN R2-1809266 | 3 | None | ToDisc |  | After introduction of RRC_INACTIVE, a separate description for RRC_CONNECTED UE entering into RRC_INACTIVE has been introduced in 5.3.1.1. But we think this part may cause contradictory with some previous text here. | …… The suspension of the RRC connection is initiated by E-UTRAN. When the RRC connection is suspended, the UE stores the UE AS context and the resumeIdentity or I-RNTI, and transitions to RRC_IDLE state or RRC_INACTIVE state (if the UE is connected to 5GC). The RRC message to suspend the RRC connection is integrity protected and ciphered. Suspension can only be performed when at least 1 DRB is successfully established. The resumption of a suspended RRC connection is initiated by upper layers when the UE has a stored UE AS context, RRC connection resume is permitted by E-UTRAN and the UE needs to transit from RRC_IDLE state to RRC_CONNECTED state. When the RRC connection is resumed, RRC configures the UE according to the RRC connection resume procedure based on the stored UE AS context and any RRC configuration received from E-UTRAN. The RRC connection resume procedure re-activates security and re-establishes SRB(s) and DRB(s). The request to resume the RRC connection includes the resumeIdentity. The request is not ciphered, but protected with a message authentication code. In response to a request to resume the RRC connection, E-UTRAN may resume the suspended RRC connection, reject the request to resume and instruct the UE to either keep or discard the stored context, or setup a new RRC connection. In case of CP-EDT, the data are appended in the RRCEarlyDataRequest and RRCEarlyDatacomplete messages, if available, and sent over SRB0. In case of UP-EDT, security is re-activated prior to transmission of RRC message using the nextHopChainingCount provided in the RRCConnectionRelease message with suspend indication during the preceding suspend procedure and the radio bearers are re-established. The uplink data are transmitted ciphered on DTCH multiplexed with the RRCConnectionResumeRequest message on CCCH. In the downlink, the data, if available, are transmitted on DTCH multiplexed with the RRCConnectionRelease message on DCCH. In response to a request for EDT, E-UTRAN may also choose to establish or resume the RRC connection. An RRC_CONNECTED UE enters into RRC_INACTIVE when the network indicates RRC connection suspension configuration for RRC_INACTIVE in RRCConnectionRelease message. When entering into RRC_INACTIVE, the UE stores the UE AS context. …… | Moderator: Some (preferably offline) discussion may be beneficial regarding what convention generally (i.e. not just for 5GC) to use for indicating what applies in a particular case e.g. use of brackets or just use ‘/’ to indicate there are different cases, or both option A/ option B (if connected to 5GC). I.e. we could have a general convention that if we have two options A and B, with originally only option A available, the convention is to state the following: A or B (for the new feature) E.g. to RRC_IDLE state or RRC_INACTIVE state (if the UE is connected to 5GC)
H100 | Huawei (Jun) | EDT | 1 | None | ToDefer |  | RRCEarlyDataRequest is missing in Table 5.3.1.4-1. | Add RRCEarlyDataRequest in Table 5.3.1.4-1. | [ZTE] This table is about RRC connection control procedures. We are not clear why we need to add a RRCEarlyDataRequest message? If the intention is to add “RRC Early Data Transmission” for 5.3.3, we don’t think it’s necessary as the related contents are in the section of RRC establishment/resume. Moderator: Seems not urgent to conclude. Some further discussion can be done e.g. whether to add a node to cover/ clarify the additional actions related to performing (CP- and or UP-) EDT
Q110 | Qualcomm (Umesh) | 5GCN R2-1809266 | 2 | None | ToDisc/ ToDefer | For resolution, see Q109 (i.e. conclude together) | 5.3.12 is NOT actions upon leaving RRC_INACTIVE. Also see Q109.
Z109 | ZTE (luting) | 5GCN R2-1809266 | 1 | None | ConcAgree | As suggested | It’s better to keep the title for this picture to be alignment with the title for picture Figure 5.3.3.1-3. | Figure 5.3.3.1-4: RRC connection resume (suspended RRC connection or RRC_INACTIVE) or UP-EDT fallback to RRC connection establishment (suspended RRC connection or RRC_INACTIVE), successful
H101 | Huawei (Jun) | EDT R1-1809256, 5GCN R2-1809266 | 1 | None | ConcAgree | As suggested | Figure 5.3.3.1-5a and Figure 5.3.3.1-6 are identical and should be merged. | Keep one figure and change the title Figure 5.3.3.1-6: UP-EDT, successful or RRC connection resume (RRC_INACTIVE), network release or suspend. | [Qualcomm] Agree with proposed change by Huawei.
E107 | Ericsson (Ritesh) | 5GCN R2-1809266 | 1 | None | ConcAgree | As suggested | Should be “RRC layer requests resume of…” | Change “request” to “requests”
Q108 | Qualcomm (Umesh) | 5GCN R2-1809266 | 2 | None | ConcAgree | As suggested | The added “except for..” is confusing. It is not clear whether it means except NB-IoT, except UE connected to EPC or 5GC OR except for non-NB-IoT UE connected to EPC or 5GC. | after “Except for NB-IoT,”, add “upon initiation of the procedure,” similar to other occurrences.
H102 | Huawei (Jun) | EDT R2-1809256 | 3 | None | ToDefer |  | When the UE supports EDT and initiates RRCConnectionRequest, when discarding the AS context, it sall also discard the nextHopChainingCount and drb-ContinueROHC | 2> if stored, discard the UE AS context, resumeIdentity , nextHopChainingCount, drb-ContinueROHC and I-RNTI; | [Qualcomm] This seems already covered by introduced changes in 5.3.3.4. Not sure if this change is needed. Moderator: Seems related to E108. Seems best to be resolved together
E109 | Ericsson (Tuomas) | EDT R2-1809256 | 3 | R2-1812263 | ToDisc |  | We’d like to add condition that if we come here after fallback from EDT, the resumeID is not necessary of full form. This will be discussed in a Tdoc as well. | For example, add: 1> if the UE is initiating UP-EDT in accordance with conditions in 5.3.3.1b except when this procedure is initiated from 5.3.3.3c after fallback indication is received from lower layers. | Huawei (Jun): We do not think this is needed. After fallback back, the UE is not using EDT anymore, We have a tdoc with proposals to specify in 5.3.3.3c that the UE stops using EDT after fallback and remove everywhere the exceptions of fallback Moderator: Alternative proposal included in I100 (to be resolved jointly
E126 | Ericsson (Tuomas) | EDT R2-1809256 | 3 | R2-1812265 | ToDisc |  | For UP-EDT, UE is authenticated only with 16-bit MAC-I before data transmission, compared to legacy case where full 32-bit would be used. Further discussion in R2-1812265 along with other UP-EDT security aspects. | For UP-EDT, make 32-bit authentication before user data transmission possible.
E110 | Ericsson (Tuomas) | EDT R2-1809256 | 3 | R2-1811822 | ToDisc |  | Should clarify this aspect in above clause. Issue is planned to be included in a Tdoc | To resolve this FFS, we propose to clarify that we use the key in the stored AS context (as opposed to possible “current security context”, cf 33.401. | Huawei (Jun): We will also have a tdoc on this topic.
I100 | Intel (Bharat) | V05 EDT R2-1809256 | 3 | R2-1811822 | ToDisc/ Duplicate |  | This condition indicates that it is indeed possible to initiate the EDT by RRC even after fallback indication from lower layers. If this is possible, then similarly it would be possible for MAC to use EDT preambles. Therefore, it seems better to add condition in 5.3.3.1b that EDT is not initiated if fallback indication is received from lower layer. Otherwise, we also need to add same condition above whether to choose truncatedResumeID. | 5.3.3.1b Conditions for initiating EDT A BL UE, UE in CE or NB-IoT UE can initiate EDT when all of the following conditions are fulfilled: 1> the upper layers request establishment of an RRC connection, the UE supports CP-EDT, and SystemInformationBlockType2 (SystemInformationBlockType2-NB in NB-IoT) includes cp-EDT; or 1> the upper layers request resumption of an RRC connection, the UE supports UP-EDT, and SystemInformationBlockType2 (SystemInformationBlockType2-NB in NB-IoT) includes up-EDT, and the UE has a stored value of the nextHopChainingCount provided in the RRCConnectionRelease message with suspend indication during the preceding suspend procedure; 1> the establishment or resumption request is for mobile originating calls and the establishment cause is mo-Data or mo-ExceptionData or delayTolerantAccess; 1> SystemInformationBlockType2 (SystemInformationBlockType2-NB in NB-IoT) includes edt-Parameters; 1> the size of the resulting MAC PDU including the total UL data is expected to be smaller than or equal to the TBS signalled in edt-TBS as specified in TS 36.321 [6, 5.1.1]; Lower layers have not indicated that EDT is cancelled. | [Ericsson] Agree with Intel there is an issue. We have alternate proposal in E109 and also wonder if the this particular approach works, e.g., would this work with an earlier indication (not necessarily the preceding one) from lower layers? We propose to discuss this issue in RAN2#103 in more detail. Huawei (Jun): We agree with Intel. After fallback, the UE is not using anymore EDT. However, we propose to clarify this in 5.3.3. 3c. We have a tdoc on this topic Moderator: Suggest to conclude based on E109 and mark I100 as duplicate
E111 | Ericsson (Tuomas) | EDT R2-1809256 | 3 | R2-1812263 R2-1811822 | ToDisc |  | This note does not seem necessary if we clarify the “current security context” contains the “new” keys. As with previous related RILs, we have a Tdoc for discussing these FFSs. | Remove the note after clarification. | Huawei (Jun): We also have a tdoc on this topic. We propose to give explicit names to the ‘new’ keys, so there is no need to distinguish old/new or stored/ current.
E112 | Ericsson (Tuomas) | EDT R2-1809256 | 3 | R2-1812263 | ToDisc/ Duplicate |  | This seems to trigger now if EDT was initiated but there is fallback indication. Should not branch here in that case? | Clarify correct behaviour for EDT and alter the conditions if needed. | Moderator: Seems related to I100 i.e. to be discussed together. Suggest to conclude based on E109 and mark I100 as duplicate
H103 | Huawei (Jun) | EDT R2-1809256 | 3 | R2-1811549 | ToDisc |  | Handling of cqi-NPDCCH is not specified. | The UE shall set the contents of RRCEarlyDataRequest message as follows: 1> set the s-TMSI to the value received from upper layers; 1> set the establishmentCause in accordance with the information received from upper layers; 1> for NB-IoT: 2> if the UE supports DL channel quality reporting and cqi-Reporting is present in SystemInformationBlockType2-NB: 3> set the cqi-NPDCCH to include the latest results of the downlink channel quality measurements of the serving cell as specified in TS 36.133 [16]; NOTE: The downlink channel quality measurements may use measurement period T1 or T2, as defined in TS 36.133 [16]. In case period T2 is used the RRC-MAC interactions are left to UE implementation. set the dedicatedInfoNAS to include the information received from upper layers; The UE shall configure the lower layers to use EDT and submit the RRCEarlyDataRequest message to the lower layers for transmission. | [Qualcomm] Proposed changes seem ok. Huawei (Jun): see Tdoc R2-1811549.
I103 | Intel (Bharat) | v08 EDT R2-1809256 | 3 | R2-1812393 | ToDisc |  | In case of fallback in CP solution, it is also possible that RRC may not need to construct new RRC message if the fallback is due to the UL grant in RAR is not for EDT. UE may have already submitted two RRC messages (RRCEarlyDataRequest and RRCConnectionRequest message) to the lower layers, it is up to UE. See agreement in RAN2#102 - It is left up to UE implementation how the RRC message (re)building is handled. - The UE behaviour in the RRC layer due to receiving the indication from the MAC layer that EDT cannot be used is captured in 36.331, i.e. that the UE continues with the legacy RRC message. - T300 is restarted with the legacy value. - UE continues with the same random access procedure. | If RRC has already built the RRCConnectionRequest message, it does not need to buid it again due to fallback. It is better to align with UP solution case as follows. 1> if the fallback is indicated by lower layers in response to the RRCEarlyDataRequest and fallback is not due to the UL grant provided in Random Access Response not being for EDT: 2> initiate transmission of RRCConnectionRequest message in accordance with 5.3.3.3; | Huawei (Jun): We disagree with the proposal. we have agreed to leave to the UE implementation the submission of two messages two MAC. In any case, this is not class 1 but class 3 issue Intel (Bharat): Yes it is up to UE, therefore UE should not be mandated to initiate transmission in accordance with 5.3.3.3. I have updated class to 3.
E113 | Ericsson (Tuomas) | EDT R2-1809256 | 3 | R2-1812263 R2-1811822 | ToDisc |  | We don’t think deletion of the keys is necessary here, the stored UE AS context would not have been updated at this stage. What would be the other benefit of deleting the keys? For a followup procedure the stored keys would be used. Is discussed in a Tdoc. | Remove the clause. | Moderator: seems good to discuss/ conclude jointly with E115 Huawei (Jun): We think we need a clear and simple modelling. We also have a tdoc on this topic
E114 | Ericsson (Tuomas) | EDT R2-1809256 | 3 | R2-1812263 | ToDisc |  | We wonder why this is needed, wouldn’t there be only SRB0 (with TM RLC) at this point? | Remove the clause.
H116 | Huawei (Jun) | 5GCN R2-1809266 | 1 | None | ConcAgree |  | The Ies ng-5G-S-TMSI and ng-5G-S-TMSI-MSB are not in italic type. | Correct the two Ies in italic type in procedural text.
C310 | CATT (Haiyang) | NR SA | 1 | None | ConcAgree |  | the section number is not correct, is should be 5.3.5.7. | change “5.3.5.8” to “5.3.5.7”.
I104 | Intel (Bharat) | v08 EDT R2-1809256 | 3 | R2-1812393 | ToDisc |  | This condition seems not clear whether it also covers the case when EDT preamble is transmitted and EDT fallback to legacy happens due to UL grant provided in RAR not being for EDT. In this case, agreement is EDT is cancelled but UE does not delete the new AS security. This would mean, the RRCConnectionResumeRequest in msg3 is not for EDT as legacy Msg3 grant is used but new keys derivation would also be not required. Similar correction needed in multiple places. Please see RAN2#102 agreement below, there are two scenarios where NCC in Msg4 is ignored and current text seems to only cover the one scenario. - The UE shall continue using the activated AS security and ignore NCC in Msg4 in case of fall back before receiving Msg4, i.e. due to legacy grant received in Msg2, legacy RRC connection resume procedure. - NCC in RRCConnectionResume message is ignored if the RRCConnectionResume message was received in response to RRCConnectionResumeRequest message for EDT. | If RRC does not re-construct the RRCConnectionResumeRequest message after EDT fallback, it should ignore the NCC received in RRCConnectionResume message as follows. 1> if the RRCConnectionResume is received in response to an RRCConnectionResumeRequest that was constructed for EDT: 2> ignore the nextHopChainingCount value; 1> else if resuming an RRC connection from a suspended RRC connection: | [Ericsson] Tend to agree with Intel Huawei (Jun): We disagree with the proposal and it should not be class 1 but class 3. In our understanding, when the grant is the legacy grant, there is no fallback and the UE continue with the EDT procedure Intel (Bharat) MAC indeed indicates this to RRC and according to 5.3.3.3c, RRC has to restart the T300 as fallback. We can discuss further. I have updated class to 3.
I101 | Intel (Bharat) | v05 EDT R2-1809256 | 3 | R2-1812393 | ToDisc |  | In case, UE reselects the cell during Random Access Procedure while performing EDT, then UE has already activated the AS security. Similarly the case for receiving RRC connection reject message with suspend indication, UE has to delelete the new keys. Same for T300 expiry. | 2> if timer T300 is running: 3> stop timer T300; 3> reset MAC, release the MAC configuration and re-establish RLC for all RBs that are established; 3> if EDT is initiated and not cancelled: 4> delete the keys in “new” security context derived as specified in 5.3.3.3a. Editor’s note: FFS how to refer to “new” security context and better rewording. | Huawei (Jun): We tend to agree with Intel on the principle but not on the details of the solution. this should be class 3 issue. Intel (Bharat) I have updated the class to 3.
H117 | Huawei (Jun) | 5GCN R2-1809266 | 1 | None | ConcAgree |  | The text under the else branch is in the same level as “3> else”. | The text under the else branch should be put into the 4th level, e.g. 3> else: 4> inform upper layers…
E115 | Ericsson (Tuomas) | EDT R2-1809256 | 3 | R2-1812263 | ToDisc |  | Similar to E113 | Remove the deletion of keys and the note | Moderator: seems good to discuss/ conclude jointly with E113
E116 | Ericsson (Tuomas) | EDT R2-1809256 | 3 | R2-1812263 | ToDisc |  | This is rejection, thus we think it is not exactly correct to perform actions when going from connected to suspension. We discuss this also in our Tdoc. | Change to suspend RBs, configure lower layers to suspend security and inform upper layers. | Huawei (Jun): We tend to agree with Ericsson.
E117 | Ericsson (Tuomas) | eMTC R2-1809257 | 3 | R2-1811259 | Duplicate |  | The access could still be barred per RSRP, which should be independent of other barring. Same issue for NB-IoT. | Add condition to else conditioned on if eab-PerRSRP is configured or not. | [Ericsson] This is duplicate to E101 by mistake. In any case, this and other issues with the barring procedure are discussed in R2-1812259.
E101 | Ericsson (Ritesh) | eMTC R2-1809257 | 3 | R2-1811259 | ToDisc |  | The eab-PerRSRP is not correctly added procedure wise, i.e. the eab-PerRSRP should be an additional barring step on top of eab-common/perPLMN, if present. The UE can complete the barring check in the procedure text above when “consider access to the cell as not barred due to EAB” is entered. | Functionality needs to be captured properly; ie; re-written
H104 | Huawei (Jun) | eMTC R2-1809257 | 1 | None | ConcAgree |  | the usual abbreviation of threshold is ‘thresh’. This also applies to eNB-IOT | 3> if the UE has no Access Class, as stored on the USIM, with a value in the range 11..15, which is valid for the UE to use according to TS 22.011 [10] and TS 23.122 [11]: 4> if ab-PerRSRP is set to thresh0: 4> else if ab-PerRSRP is set to thresh1: 4> else if ab-PerRSRP is set to thresh2: 4> else if ab-PerRSRP is set to thresh3 | [Qualcomm]: Agree Moderator: ToCR (corresponding changes to PDU section TBD)
H105 | Huawei (Jun) | eNB-IoT R2-1809276 | 1 | None | ConcAgree |  | the usual abbreviation of threshold is ‘thresh’. This also applies to eMTC | 3> if the UE has no Access Class, as stored on the USIM, with a value in the range 11..15, which is valid for the UE to use according to TS 22.011 [10] and TS 23.122 [11]: 4> if ab-PerNRSRP is set to thresh1: 4> if ab-PerNRSRP is set to thresh2: | [Agree]
NOKIA123 | Gosia | NR NSA | 3 | R2-1811953 | ToDisc/ ToDefer |  | This is a generic issue for MCG bearer with NR PDCP (including NR changes for NSA). The procedural step to reestablish NR PDCP entity in case of first reconfiguration after reestablishment is missing. | In draft CR in R2-1811954 | Moderator: A change in LTE RRC seems not really needed as in general nework can use reestablishPDCP in nr-RadioBearerConfigN). I tend to set status to ToDefer, while leaving it up to Nokia to convince others that there may still be scenario’s in which the explicit indicator canno be used (and that for these a clarification in LTE RRC is needed, rather than in NR RRC)
Z110 | ZTE (luting) | 5GCN R2-1809266 | 2 | None | ToDisc |  | Such description of "suspend the RRC connection for both suspended RRC connection..." may be logically unreasonable. | The purpose of this procedure is: - to release the RRC connection, which includes the release of the established radio bearers as well as all radio resources; or - to suspend the RRC connection for both suspended RRC connection or RRC_INACTIVE and/or to send UE to RRC_INACTIVE (if the UE is connected to 5GC), which includes the suspension of the established radio bearers. | Moderator: Understand that the connection suspension is intended to be the term covering both REL-13 suspension and the RRC_INACTIVE features/ cases (alike used for entering RRC_INACTIVE in NR). Some offline discussion is invited (i.e. maybe REL-13 suspension is better term for the IDLE case/ feature)
H106 | Huawei (Jun) | NR SA R2-1809264 | 1 | None | PropAgree | Add ‘if not configured with NB-IoT or eMTC using the Control Plane CIoT optimisation’ | Some changes related to NR SA wrongly applies to NB-IoT 1> if AS security has not been activated: 2> ignore the content of redirectedCarrierInfo, if included and indicating redirection to nr; 2> ignore the content of idleModeMobilityControlInfo, if included and including freqPriorityListNR; 2> perform the actions upon leaving RRC_CONNECTED as specified in 5.3.12, with release cause 'other', upon which the procedure ends; | An additional condition should be added so this does not apply to NB-IoT or eMTC using the Control Plane CIoT optimisation Alternative A (by Rap): Add condition to last bullet 2> i.e. to apply the bullet only if ignoring NR related redirection or idle mobility control information | Rap: First two bullet 2> have no problem given NR related condition. Suggest to keep statements general by adopting alternative
E125 | Ericsson (Wahaj) |  | 3 | R2-1812443 | TDoc |  | Add procedure text to define releasecause-15: | Add procedure text to define releasecause-15: if the RRCConnectionRelease-v15x0 message includes the releaseCause-r15: 2>if the releaseCause received in the RRCConnectionRelease-v15x0 indicates rrc-Suspend-to-INACTIVE: 4> perform the actions upon entering into RRC_INACTIVE as specified in 5.3.8.x; 2> else: 3> perform the actions upon leaving RRC_CONNECTED as specified in 5.3.12, with release cause 'other'; | Moderator: it seems a correction is required, but as rrc-InactiveConfig will always be provided upon goint to inactive, it seems the simplest would be to just move the check that currently is in bullet 3> (if rrc-InactiveConfig is included) one level up i.e. without introducing a new cause
G010 | Google (EricChen) | 5GCN | 2 | None | PropAgree |  | A RRC_INACTIVE state UE enters RRC_IDLE when it enters another RAT or switches to another CN type. | Changing the condition to “Upon selecting to an inter-RAT cell or switching to another CN type”. | Moderator: Understood to be just alignment i.e. sentence present in 4.2.1 already clarifies that a UE in INACTIVE moves to IDLE upon switching to another CN type’
D005 | DOCOMO (Hideaki) | NR_newRAT-Core | 2 | None | PropAgree | Change as suggested | Here, the UE executes association between MCG RLC bearer and NR PDCP for the corresponding SRB ID, if NR pdcp-Config is received. On the other hand, the UE procedure on NR pdcp-Config is specified in TS 38.331. It is not clear for which case the UE associates MCG RLC bearer with NR PDCP, according to this spec (i.e. LTE RRC). SRB addition/modification procedure in TS 38.331 defines the case where the default configuration is applied for NR PDCP. In this case, NR pdcp-Config is not included in nr-RadioBearerConfig1/2. As such, this UE behaviour is needed for this default configuration case. If so, the condition (i.e. if NR pdcp-Config is received) is not correct. | The condition should be changed like “if the corresponding SRB ID is present in NR srb-ToAddModList”. | Moderator: The change seems fine and relatively straightforward. I.e. based on the following understanding: • The LTE clause is about SRB establishment i.e. we are discussing the case of establishing an SRB (SRB2) with NR PDCP but use default config • The DRB is configured with an LTE/ MCG RLC bearer (as otherwise it would not appear in LTE’s srb-ToAddMod • We only signal the SRB identity to indicate NR PDCP is to be used (same upon RB type change) BTW: when in (NR) RRC we talk about ‘that is part of the current UE configuration, that is intended to cover both the LTE RRC and NR RRC configuration
NOKIA124 | Gosia | NR NSA | 2 | R2-1811955 | PropAgree | As suggested by moderator | For the DRB MCG bearer with NR PDCP, there is a pdcp-Config applicable, that is specified in 38.331. It is unclear if the pdcp-Config used in the procedure refers to both E-UTRA and NR pdcp-Config. Or if drb-Identity match in DRB release procedure is sufficient to release NR PDCP entity. | Based on a conclusion of R2-1811955 | Moderator: The common understanding seems to be that release of NR PDCP only applies for fullConfig case. This is proposed to be clarified as follows: 2> if DRB release is result of full configuration: 3> release the E-UTRA or NR PDCP entity; 2> else if this DRB is configured with pdcp-config: 3> release the E-UTRA PDCP entity; 2> else (release the RLC bearer configuration of MCG): 3> re-establish the RLC entity as specified in 36.322 for this DRB;
M102 | MediaTek (Felix) | EN-DC | 3 | R2-1811280 | PropReject |  | In 37.340, it specifies that PDCP version change for DRB as following: - PDCP version change for DRB or PDCP SN length change for an AM DRB is performed using a release and add of the DRBs (in a single message) or full configuration; - One step (direct) bearer type change with PDCP version change is supported; However, in TS 36.331, bearer type change from MCG DRB (using LTE PDCP) to split DRB (using NR PDCP) is not allowed due the limitation of this NOTE. This NOTE disallow “Removal and addition of the same drb-Identity in a single radioResourceConfigDedicated” which is necessary for the releasing and add operation. | Modify this NOTE according to the CR. | Moderator: For now it seems there is no real need to change the note, as the note was already updated not to talk about within a single message but within a single radioResourceConfigDedicate
H110 | Huawei (Jun) | HRLLC R2-1809211 | 1 | None | ConcAgree | Remove the “i.e. PDCP duplication RLF” | The description “PDCP duplication RLF” should have the same meanings as the description “PDCP duplication failure” (in the next paragraph), but the wordings are different. | Change “PDCP duplication RLF” into “PDCP duplicaiton failure”.
Q109 | Qualcomm (Umesh) | 5GCN R2-1809266 | 2 | None | ToDisc/ ToDefer |  | “Going into” is not used in RRC spec. | 1. “going into” should be replaced by “entering” 2. this then requires change of title, because otherwise they are misleading. So 5.3.12 should now be “UE actions upon entering RRC_IDLE” 3. this then requires other further changes: all occurnaces (20+) of “upon leaving RRC_CONNECTED as specified in 5.3.12” to “upon leaving RRC_CONNECTED entering RRC_IDLE as specified in 5.3.12” | Moderator: Proposed change 2 seems not correct as section is currently also used upon mobility to another RAT. We should probably create 3 sections i.e. for entering idle , for mobility to another RAT and for entering inactive (See Q110). Given the amount of changes, a detailed text proposal seems preferable. As not so urgent, status ToDefer seems appropriate (can still be progressed offline). Some brief initial discussion may be desirable though
H118 | Huawei (Jun) | 5GCN R2-1809266 | 1 | None | ConcAgree | As suggested | Fro the description “[T309]”, the square brackets are unnecessary. | Change “[T309]” into “T309” for all descriptions “[T309]” in this CR.
E118 | Ericsson (Wahaj) |  |  | None | PropAgree |  | The purpose of the procedure is to establish SRBs and DRBs. If the handover is to LTE/5GC, then the DRBs will be associated with default PDU-sessions instead | Modify text to cover this - to establish SRB1, SRB2 and one or more DRBs, i.e. at least the DRB associated with the default EPS bearer is established if the target CN is EPC and at least the DRB associated with the default PDU-session is established if the target CN is 5GC; | Moderator: As we don’t seem to have a notion of default PDU session in NR RRC, suggestion is to modify the last part i.e. and at least one DRB the DRB associated with the default PDU-session is established if the target CN is 5GC
E119 | Ericsson (Wahaj) |  | 3 | R2-1812450 | PropAgree | As suggested | mobilityControlInfo is mandatory in RRCConnectionReconfiguration at inter-RAT or inter-system handover. | Remove check for mobilityControlInfo 2> if the RRCConnectionReconfiguration message includes the mobilityControlInfo:
E120 | Ericsson (Wahaj) |  | 3 | R2-1812450 | TDoc |  | Not all previous SRBs configured with NR PDCP should be reconfigured with E-UTRA PDCP, and some previous E-UTRA PDCP shall be reconfigured with NR PDCP. | 3> if the handoverType in securityConfigHO-r15 is set to fiveGCtoEPC corresponding SRB was configured with NR PDCP: 4> release the NR PDCP entity of this SRB and establish it with an E-UTRA PDCP entity and with the received current (MCG/MN) security configuration; 4> associate the RLC bearer of this SRB with the established PDCP entity; 3> if the handoverType in securityConfigHO-r15 is set to epc-To5GC: 4> release the E-UTRA PDCP entity of this SRB and establish it with an NR PDCP entity and with the received security configuration;
E121 | Ericsson (Wahaj) |  | 3 | R2-1812450 | PropAgree | As suggested | Note specifying that UE applies the LTE ciphering and integrity protection algorithms equivalent to previously configured NR security algorithms is unnecessary since the UE always receives new security configurations during fullConfig | Remove NOTE NOTE 0a: The UE applies the LTE ciphering and integrity protection algorithms that are equivalent to the previously configured NR security algorithms.
I106 | Intel (Bharat) | v10 NR SA R2-1810368 | 3 | R2-1811653 | ToDisc |  | for HO from NR to eLTE, security algorithms and key derivation will be done in LTE spec, and also configured in LTE spec. However the security algorithm in NR is delta configuration “When the field is not included, the UE shall continue to use the currently configured keyToUse and security algorithm for the radio bearers reconfigured with the lists in this radioBearerConfig.”, which conflicts with LTE changes. In addition, when the UE performs PDCP configuration in NR spec, the UE will configure security PDCP which is also duplicated with LTE descriptions as below 1> configure lower layers to apply the indicated integrity protection algorithm and the KRRCint key immediately, i.e. the indicated integrity protection configuration shall be applied to all subsequent messages received and sent by the UE, including the message used to indicate the successful completion of the procedure; We also provided RIL I764 in NR. | To discuss how to solve the problem.
E124 | Ericsson (Wahaj) |  | 3 | R2-1812445 | TDoc |  | Remove the editors note and add procedures to update key and configure secondaryCellGroup | Modify text to cover this 1> if the received RRCConnectionReconfiguration includes the sk-Counter: 2> perform key update procedure as specified in TS 38.331 [82, 5.3.5.7]; if the received RRCConnectionReconfiguration includes the nr-SecondaryCellGroupConfig: 2> perform NR RRC Reconfiguration as specified in TS 38.331 [82, 5.3.5.3].
E122 | Ericsson (Wahaj) |  | 3 | R2-1812450 | PropAgree |  | Procedure to check if targetRAT-Type is set to utra, geran, or nr. targetRAT-Type set to nr is checked again later in the procedures. Remove nr from this line | 2> if the targetRAT-Type is set to utra, geran or nr: | Moderator: The proposed removal of NR from first check mainly implies that following bullet does not apply to NR (which seems correct) 3> forward the nas-SecurityParamFromEUTRA to the upper layers;
E123 | Ericsson (Wahaj) |  | 3 | R2-1812450 | TDoc |  | Differentiated check of expiration of T304 for targetRAT-Type set to eutra is incorrect. The parameter T304 is only set in MobilityFromEUTRACommand in case of GERAN CellChangeOrder so there is no T304 to expire here | Remove branch of if statement with if targetRAT-Type is set to eutra. Clarify that T304 expiry is is only applicable if configured in MobilityFromEUTRACommand Clarify that failure to establish connection in target RAT is not applicable to intra-RAT inter-system handover 1> if the targetRAT-Type in the received MobilityFromEUTRACommand is set to eutra: 2> if T304 expires (mobility from E-UTRA failure): 3> perform the actions defined in intra-RAT handover failure procedure as specified in 5.3.5.6; 2> if the UE does not succeed in establishing the connection to the target radio access technology; or 2> if the UE is unable to comply with (part of) the configuration included in the MobilityFromEUTRACommand message: 3> revert back to the configuration used in the source PCell, excluding the configuration configured by the physicalConfigDedicated, mac-MainConfig and sps-Config; 3> initiate the connection re-establishment procedure as specified in 5.3.7; 2> if there is a protocol error in the RRCConnectionReconfiguration message included in the MobilityFromEUTRACommand message, causing the UE to fail the procedure according to sub-clause 5.3.5.5: 3> the Mobility from E-UTRA procedure ends; 1> else: 1> if T304 configured in the MobilityFromEUTRACommand message expires (mobility from E-UTRA failure); or 1> if the UE does not succeed in establishing the connection to the target radio access technology (unless handover is intra-RAT inter-system); or 1> if the UE is unable to comply with (part of) the configuration included in the MobilityFromEUTRACommand message; or 1> if there is a protocol error in the inter RAT information included in the MobilityFromEUTRACommand message, causing the UE to fail the procedure according to the specifications applicable for the target RAT: 2> stop T304, if running; 2> if the cs-FallbackIndicator in the MobilityFromEUTRACommand message was set to TRUE or e-CSFB was present: 3> indicate to upper layers that the CS fallback procedure has failed; 2> revert back to the configuration used in the source PCell, excluding the configuration configured by the physicalConfigDedicated, mac-MainConfig and sps-Config; 2> initiate the connection re-establishment procedure as specified in 5.3.7; NOTE: For enhanced CS fallback to CDMA2000 1xRTT, the above UE behavior applies only when the UE is attempting the enhanced 1xRTT CS fallback and connection to the target radio access technology fails or if the UE is attempting enhanced 1xRTT CS fallback along with concurrent mobility to CDMA2000 HRPD and connection to both the target radio access technologies fails. | Moderator: The proposed change seems correct, but may not be complete. I.e. some failure handling may need to be done in 5.4.2.4 and 5.4.2.5 instead of 5.4.3.5 (to avoid duplicated handling/detection)
H119 | Huawei (Jun) | eMTC R2-1809257 | 3 | R2-1812040 | ToDisc |  | In section 5.5.2.1, the measGapCogfigDensePRS IE is missing... | Add procedural text of the measGapCogfigDensePRS IE (see Tdoc R2-1812040 for H119, H120, H121).
M111 | MediaTek (Felix) | EN-DC | 2 | None | PropAgree |  | In 38.331 5.5.2.1, RAN2 has clarified that NW will not configure 2 MO with same SSB frequnecy and SCS for SSB-based measurment. In LTE, we believe that similar restriction should be applied. | As suggested Add the following clause in this section “- to configure at most one MeasObjectNR with the same carrierFreq and subcarrierSpacingSSB”
H120 | Huawei (Jun) | eMTC R2-1809257 | 3 | R2-1812040 | ToDisc |  | In section 5.5.2.9, the details of measurement gap configuration is missing. | Add procedural text of measurement gap configuration (see Tdoc R2-1812040 for H119, H120, H121).
D110 | DOCOMO (Min) | NR_newRAT-Core | 2 | None | ToDisc/ ToDefer |  | The 0.5ms timing advance can also be applied before EN-DC setup. | This sentence should be one level up as described in R2-1804708. | Moderator: Typically we do not assing configurations to the UE to be used at a later point in time (i.e. we try to avoid such pre-configuration). Seems not urgent to discuss now i.e. prefer to set status to ToDefer (can still be progressed offline)
M103 | MediaTek (Felix) | EN-DC | 3 | R2-1811298 | ToDisc |  | It is unclear that whether UE should continue ongoing SFTD measurement upon NR mobility procedure (i.e. NR PSCell add or change). Based on 36.133, UE shall stop SFTD measurement if frequency is not changed and UE shall terminate the inter-RAT SFTD measurement. | Clarify the SFTD behaviour as in proposed CR
H121 | Huawei (Jun) | eMTC R2-1809257 | 3 | R2-1812040 | ToDisc |  | In section 5.5.7, the preference of dense PRS measurement gap is missing in the InterFreqRSTDMeasurementIndication message. | Add the preference of dense PRS measurement gap in the InterFreqRSTDMeasurementIndication message (see Tdoc R2-1812040 for H119, H120, H121).
Q102 | Qualcomm (Umesh) | NR SA R2-1810368 | 2 | R2-1811140 | ToDisc/ ToDefer |  | When ue-CapabilityRequest includes eutra-nr, the UE shall also include UE-NR-Capability corresponding to rat-Type ‘nr’. This is because UE-NR-Capability contains supported NR band list, for instance. | 2> if the ue-CapabilityRequest includes eutra-nr and if the UE supports EN-DC: 3> include the UE radio access capabilities for EUTRA-NR within a ue-CapabilityRAT-Container, with the rat-Type set to eutra-nr and in accordance with in accordance with requestedFreqBandsNR-MRDC and as specified in TS 38.331 [82, 5.6.1]. 3> include the UE radio access capabilities for NR within a ue-CapabilityRAT-Container, with the rat-Type set to nr and in accordance with requestedFreqBandsNR-MRDC and as specified in TS 38.331 [82, 5.6.1]. | Moderator: Network can explicitly request NR capabilities so adding a UE based rule seems not really needed. Seems not essential to conclude i.e. can be deferred (can be progressed offline)
H113 | Huawei (Jun) | Aeri R2-1809202 | 1 | None | ConcAgree | As suggested | The IE includeTimeStamp is not using a correct format. | It should be italic.
H114 | Huawei (Jun) | logACS R2-1808802 | 1 | None | ConcAgree |  | The IE locationInfo is not using a correct format. | It should be italic.
H111 | Huawei (Jun) | HRLLC R2-1809211 | 1 | None | ConcAgree | Changed to ‘for the failing RLC entity’ | “over the RLC entity associated with the RLC-entity” a little bit confusing. | Update this sentence to make it more clearer.
H112 | Huawei (Jun) | HRLLC R2-1809211 | 1 | None | ConcAgree |  | failedDRB (and also failedSRB) are not in correct formats. | failedDRB and failedSRB should be italic.
H107 | Huawei (Jun) | euCA R2-1809270 | 1 | R2-1812095 | TDoc |  | For the IE cellsToMeasureList, the name is not aligned with the name used in the IE CarrierMeasIdleEUTRA in RRCConnectionReconfiguration message, i.e. targetCellList-r15. | We think the name “cellsToMeasureList” is correct, so the name “targetCellList-r15” in the IE CarrierMeasIdleEUTRA should be changed into “cellsToMeasureList-r15”. | Huawei (Jun): see Tdoc R2-1812095. Moderator: To be resolved together with H400
S007 | Samsung (Himke) | EDT | 2 | None | ConcAgree | add 2 more spares | We wonder if single spare is most optimal (i.e. given that another criticalExtension adds further bit) | Consider having 3 spares | [Qualcomm] Agree with Samsung’s comment since this is a message class.
S009 | Samsung (Himke) | HRLLC-TR | 3 | None | ToDisc | Discuss online | Is there a real need to define a specific message/ procedure for time reference info? | Ensure the message/ procedure can be used for other purposes also. Consider to use a more general name/ message for DL transfer of AS information | [Nokia] The time reference information is passed on to the higher layers, but needs to be transferred via AS. It’s not AS information as such. We can understand the point, and another choice could be to modify the DLInformationTransfer to allow sending time reference information.
S008 | Samsung (Himke) | EDT | 2 | None | ConcAgree | add 2 more spares | We wonder if single spare is most optimal (same as S007) | Consider having 3 spares | [QC] same as s007 [Nokia] Agree.
Q221 | Qualcomm (Umesh) | EDT R2-1809256 | 1 | None | ConcAgree | Adopt Alternative A | Align ‘Further’ to ‘Future’ | Change ‘Further’ to ‘Future’
Q202 | Qualcomm (Umesh) | HRLLC R2-1809211 | 1 | None | ConcAgree | delete hyphen after pdcp, here and all other occurances. | Generally the RRC messages do not include hyphen. | pdcp<<remove hyphen>>DuplicationFailureInformation-r15 PDCP<<remove hyphen>>DuplicationFailureInformation-r15, Also, update all other occurrences.
Q241 | Qualcomm (Umesh) | InoB | 2 | None | ConcAgree | Add OPTIONAL | optional missing (similar to S010) | add optional
Q204 | Qualcomm (Umesh) | rapp/implementation | 2 | None | ConcNoAct | reverted rapp’s change to original CR. No action needed in InoB CR. | SEQUENCE (SIZE (maxDRB-Plus1-r15..maxDRB-r15)) looks confusing: maxDRB+1 to maxDRB. Better to keep without -r15 after Plus1 as done in MeasId (as in original CR), or rename maxDRB-r15 to maxDRBExt-r15. E.g. maxEARFCN2 and maxFBI2. | Revert rapporteur’s changes, keep changes from original CR. Also applicable to all other occurances of maxDRB-Plus1-r15 | From email: HV> Regarding your actual comment: I added –r15 as that is the default rule when adding a new multiplicity in –r15 (although I can agree result may be confusing in a case like this). Maybe we should align with the other case you indicate or think of some new convention.
N114 | Nokia (Tero) | INOBEAR | 2 | None | ToDisc | Discuss to choose one of the options listed below (see comment from Qualcomm). | It’s not clear how this list works: The original list provides MSBs for count value of the DRBs, and is mandatory. At maximum it will have 11 DRB values. Now the new list starts from having 12 entries, making the old list obsolete. Therefore, one can ask how UE should react now that it can receive both the old and new list MSBs? Is eNB mandated to send 11 entries in the old list when the new list is used? Shall UE disregard the old list when the new is received? | Since the effect of INOBEAR was to add 4 more DRBs, make the list size vary from 1..maxDRB-r15, and clarify in the field description that if this list is used, UE shall ignore the legacy signalling. | [Qualcomm] Agree with Nokia’s comment. In addition, the use of XX-ListExt is misleading based on general guideline in 5.1.2. So, following options are possible: option 1: make the list size vary from 1 .. maxDRB-r15, remove the tag Ext from name (use -v15xy), and clarify in the field desc that if the list is signalled, UE shall ingonre legacy signalling. option 2: make the list size vary from 1.. 4, keep Ext, and explain in field description that general guideline from 5.1.2 on extension of lists apply.
S010 | Samsung (Himke) | InoB | 2 | None | ConcAgree | add optional | Field should be optional i.e. may be absent while another later extension is signaled | Simply add optional
H229 | Huawei (Jun) | eMTC R2-1809257 | 3 | R2-1812041 | ToDisc | Discuss based on Tdoc | The new function of indicating UE preference for dense PRS measurement gap is missing in the description of InterFreqRSTDMeasurementIndication message. | Add the preference of dense PRS measurement gap in the InterFreqRSTDMeasurementIndication message (see Tdoc R2-1812041 for H229, H403, H404).
Q240 | Qualcomm (Umesh) | eMTC | 3 | R2-1812387 | TDoc |  | It is unclear whether the intention is to use existing start/stop and RSTD-InterFreqInfo-r10 for densePRS-GapPreference-r15. | See R2-1812387
S011 | Samsung (Himke) | eMTC | 2 | None | ConcAgree | Add Optional | Shouldn’t field be optional i.e. can’t it be absent while another later extension is signaled | Consider to add optional | [Qualcomm] Agree with Himke’s suggestion, but since the legacy part is not OPTIONAL, would like to see other companies’ thought whether it was actually intended to be mandatory for any reason.
S012 | Samsung (Himke) | eMDT | 2 | None | PropAgree | add Need OR and suggest to remove setup from lower level. See Q405 | Need code is missing. | Need OR seems appropriate (i.e. no delta signalling (as for other logged measurement fields). When doing so, field used to ‘setup’ seems not needed at next level (i.e. only the list of BT names)
S013 | Samsung (Himke) | eMDT | 2 | None | PropAgree | add Need OR and suggest to remove setup from lower level. See Q406 | Need code is missing | Add need OR. Same remarks as for S012 apply
N118 | Nokia (Tero) | eMDT | 2 | None | ToDisc | Whether to add field desc here or further clarify in IE definition. | The field descriptions for these are missing, so it’s not clear how they work. See also N119 and N120. | Add field descriptions: E.g. “obtainBT-Meas: Indicates UE whether to attempt to obtain BT measurements for MDT.” and “obtainWLAN-Meas: Indicates UE whether to attempt to obtain WLAN measurements for MDT.” | [moderator] seems redundant as the IE description below includes “The IE ObtainBT-Meas is used to collect Bluetooth measurements." May be that should be updated/clarified instead.
N127 | Nokia (Tero) | feNB-IoT | 2 | None | PropReject |  | Using negative with boolean variable – would be simpler to just reverse the name, e.g. systemInfoChanged-BR and then have the following field description: “Indicates whether change has occurred in the SIB1-BR and SI messages over the SI validity time”. | Change name to systemInfoChanged-BR and update field description to: “Indicates whether change has occurred in the SIB1-BR and SI messages over the SI validity time” | [Qualcomm]: Spare value 0 cannot have a meaning for backward compatibility. And Value 1 is supposed to mean SI unchanged. The purpose of the IE is exactly as captured.
H223 | Huawei (Jun) | QMC R2-1807140 | 1 | None | ConcAgree | remove “of” | The wording “for sending of measurement report” should be “for sending measurement report”. | Remove “of”.
S014 | Samsung (Himke) | QMC | 2 | None | ToDisc | Discuss whether mor general name for message/procedure is better. | It seems a specific message was created mainly to avoid potential delay of other AS messages i.e. when having single queue. The same objective may apply for cases other than QoE that may be introduced in future. For this, it seems desirable for the message/ procedure to reflect general purpose | A more general name for message/ procedure may be considered i.e. would be sufficient if only the field is QoE specific.
Q205 | Qualcomm (Umesh) | QMC R2-1807410 | 2 | R2-1812739 | PropAgree | Remove spares (change as in proposed text). Add TS number in ref in field desc. | It seems there is no need to create the spares when there is possibility for criticalExtensionsFuture as well as nonCriticalExtension in the IEs underneath. See e.g. RRCConnectionReconfigurationComplete. The comment applies to all newly introduced messages. Also, in the field description, generally the TS number is also specified along with ref number. | -- ASN1START MeasReportQoE-r15 ::= SEQUENCE { criticalExtensions CHOICE { c1 CHOICE { measReportQoE-r15 MeasReportQoE-r15-IEs, spare3 NULL, spare2 NULL, spare1 NULL }, criticalExtensionsFuture SEQUENCE {} } } MeasReportQoE field descriptions  measReportQoE-Container The field contains container of the QoE measurements from application layer, see Annex L (normative) in TS 26.247 [90].   | Samsung: Spares have typically been introduced (can be slightly more efficient) with number of spares reflecting likelihood of extension. In case critical extension was deemed unlikely (e.g. just one or 2 optional fields included), spares have been omitted. For this message spares seem not needed.. Huawei (Jun): We plan to submit a paper R2-1812739 at RAN2#103, and it to discuss the need of such critical extensions. We prefer to have spares, since it is possible to be extended in future and there are lots of occurences in current TS 36.331. In addition, the overhead is negligible. This comment is also applied for Q208 and Q214
Q207 | Qualcomm (Umesh) | QMC R2-1807410 | 2 | None | ConcAgree | Add optional | It is better to have this IE OPTIONAL, otherwise the nonCriticalExtension may become practically useless in the future. | measReportQoE-Container-r15 OCTET STRING (SIZE(1..8000)) OPTIONAL,
Q206 | Qualcomm (Umesh) | QMC R2-1807410 | 2 | R2-1812740 | ToDisc | Agree on general principle and apply across all new messages. | Since there is nonCriticalExtension, it seems there is no need to have lateNonCriticalExtention hook in Rel-15 spec at this time. | Two options proposed. Whichever is agreeable should be applied consistently to all new messages. Option 1 – delete late non critical extension. MeasReportQoE-r15-IEs ::= SEQUENCE { measReportQoE-Container-r15 OCTET STRING (SIZE(1..8000), lateNonCriticalExtension OCTET STRING OPTIONAL, nonCriticalExtension SEQUENCE {} OPTIONAL } Option 2 - Alternatively, keep lateNonCriticalExtension followed by “…” MeasReportQoE-r15-IEs ::= SEQUENCE { measReportQoE-Container-r15 OCTET STRING (SIZE(1..8000)), lateNonCriticalExtension OCTET STRING OPTIONAL, ...nonCriticalExtension SEQUENCE {} OPTIONAL } | lateNonCriticalExtension for Release 15 spec is NOT required until Rel-16 specs are created. There is no need to have these hooks now. Huawei (Jun): We plan to submit a paper R2-1812740 at RAN2#103, and it to discuss the need of such non critical extensions. We prefer to have both non critical extensions as there have different purposes. This comment is also applied for Q208, Q214, Q215 and Q219
N128 | Nokia (Tero) | rapp | 2 | None | PropReject | remove “-r15” added by rapp. no action required on NR SA CR R2-1810368 | It’s very unclear what “eutra-r15” means: LTE Rel-15, eLTE or something else? Since the intent is that it would be for eLTE handover, we propose to use “eutra-NGC-r15” instead. | Use “eutra-NGC-r15” as the value. | [Qualcomm] Since the target RAT can be LTE/EPC or LTE/5GC, “eutra-NGC” is not correct. “-r15” was added by rapp following naming convension as the value is used in rel 15, not to refer to rel-15 LTE. If that is confusing, “-r15” can be removed (i.e., no change to original CR).
Q226 | Qualcomm (Umesh) | NR SA R2-1810368 | 2 | None | ConcAgree | Change to: 2) RRCConnectionReconfiguration | It is unclear why this is in ALLCAPS. This can be confusing as the name matches with the actual message name in ASN.1 | Change to: alt 1) RRC<<space>>CONNECTION<<space>>RECONFIGURATION, or alt 2) RRCConnectionReconfiguration. | [Nokia] Simplest would in fact just use RRCConnectionReconfiguration since the container is in the same specification. Therefore, we would prefer Alt.2 instead of Alt.1 – otherwise, why do we refer to the complete NR message name for NR in the same table?
S021 | Samsung (Himke) | NR SA | 3 | None | ConcAgree | remove FFS | We think that for HO to NR, RAN2 agreed to use the RRCReconfiguration message as reflected in NR RRC already. Hence, we can remove this FFS | Remove the FFS | [Nokia] Agree with Samsung. Also, if we are to freeze the specification in September, we should anyway remove all FFS, and this seems straightforward. However, is the clause number correct – should we refer to the ASN.1 contents (as is done now) or the the procedural text (as is done e.g. for eLTE case)?
Q210 | Qualcomm (Umesh) | 5GCN R2-1809266 | 2 | None | ConcAgree | Delete “-value”, keep only “I-RNTI-r15” | Following RRC convention, there is no need to have “Value” in the IE name. | Delete “-Value” from I-RNTI-Value (6 occurances), i.e., suggested name: I-RNTI-r15
S017 | Samsung (Himke) | HRLLC | 2 | TBD | ToDisc | Tdoc number missing | We prefer not to create a message specific for indicating one failure type. | We think it should be considered to merge message/ procedure can be merged with SCG failure procedure. We plan to bring a TDoc addressing the issue
Q208 | Qualcomm (Umesh) | HRLLC R2-1809211 | 2 | R2-1812739, R2-1812740 | PropAgree | remove spares (similar to Q205) | Similar comment as Q205. Extra spares can be removed. | Apply same principal as resolution for Q205. Also, if Q206 resolution is option 2, then same principal can be applied here. | Samsung: Unless the purpose of this message is really limited, it seems preferable to keep spares (see Q205) Qualcomm: For “simple” extension of new fields, if required, the nonCriticalExtension and/or ellipsis underneath in the xx-IEs can be used. For “critical” items, there is criticalExtensionsFuture. Adding spares, CriticalExt, nonCriticalExt, as well as ellipsis (all 4) seems overkill. Also, offline comment from Ericsson confirmed it is ok to remove these spares. Huawei (Jun): See our comment to Q205. We prefer to have spares. See our comment to Q206. We prefer to have both lateNonCriticalExtension and nonCriticalExtension. Ericsson Comments: If a lot of CE branches are not expected, the QC way is the more conservative choice. Since here too many CE is as such not desired/needed here, good to use what QC has suggested without spares.
S018 | Samsung (Himke) | HRLLC | 2 | None | ToDisc | Please provide TP | We think the name of the top level field should reflect the entity that fails (rather than the type of failure) i.e. failingRB (or logical channel). We think this is clearer and facilitates c extension (multiple RBs and/ or other failure types) | Change top level field to failedRB
S019 | Samsung (Himke) | HRLLC | 2 | None | ToDisc | Discuss along with N130 | RB identity 4 can now either be used for an SRB or a DRB. As the failure applies for both types of RBs and the network is aware whether identity 4 is an SRB or DRB, it seems simplest to just report the RB identity | Remove the choice and just report the RP identity (range 1..32)
N130 | Nokia (Tero) | HRLLC | 3 | R2-1812621 | ToDisc | Discuss based on Tdoc. | Do we need to consider the newly added SRB4 here as well? And should we allow reporting also more than one PDCP entity in the failure report, e.g. in case both DRB and SRB failed at the same time (which could easily happen in case of outage in one link)? All in all, it might make sense to have the following structure: “rb-Type ENUMERATED{drb, srb}; rb-Identity INTEGER (1..32)” and then allow a list of reports in the same message. | Discuss whether to restructure the IE. A draftCR in R2-1812621 illustrates the changes.
E211 | Ericsson (Wahaj) | NR SA | 1 | None | PropReject | In all cases it is to EPC, but not necessarily from EPC. | Field condition for securityConfigHO is HO-toEPC, but it is also used for handover within EPC, and the case | Change name of condition to HO-toFromEPC
Q239 | Qualcomm (Umesh) | NR SA R2-1810368 | 3 | R2-1811079 | TDoc |  | See also Q238. Following the same rational indicated in RAN4 LS (R4-1809547), we think it is necessary to add timing offset of SSB of the target cell (based on current serving cell) for PSCell addition for EN-DC, in order to avoid UE blindly search for the SSB of target cell the whole SSB period. Furthermore, similar to Q238, RAN4 LS (R4-1809547) suggested the timing offset of target NR cell SMTC was optional, but it didn’t indicate when such IE can be absent and the correspdonging UE behavior if such IE is absent. So we think the UE behavior when such IE is absnet is not clear. | Include the missing timing offset of SSB of the target cell. Add UE behaviour when the IE is absent. Tdoc planned.
I200 | Intel (Bharat) | NR SA | 3 | R2-1809775 | ConcNoAct | Seems already covered during AdHoc. No action required anymore. | The changes on HO from NR to E-UTRA is not complete. We submitted paper R2-1809775 to give the whole picture on the changes. | See TP in R2-1809775, e.g., securityConfigHO-FromNR-r15 SecurityConfigHO-FromNR-r15 OPTIONAL, -- Cond HO-Fro | Rap: Seems more like a class 3 issue and considered best to be discussed based on TDoc.
N115 | Nokia (Tero) | INOBEAR | 2 | None | ToDisc | Discuss together with N114. Apply same conclusion to both. | Similar comment as for N114: The list size now starts from 12, which means there will always be at least 12 entries in this list. It’s not the number of entries but the IDs which determine the used DRBs, so would be simpler to just have the list size be 1..maxDRB-r15 and specify eNB will only ever use or or the other list. | Change list size to be from 1..maxDRB-r15 and clarify in field description that eNB can use either the Rel-8 or the Rel-15 list to send the NAS information, but not both at the same time.
E212 | Ericsson (Wahaj) | NR SA | 2 | None | PropAgree | change to “HO-5GC”. | Field condition for SecurityConfigHO-r15 is HO-to5GC, but it is also used for handover within from 5GC to EPC, | Change name of condition to HO-toFrom5GC | [moderator] The field is used also for HO from 5GC to EPC, so better to change it to “HO-5GC”.
Q227 | Qualcomm (Umesh) | NR SA R2-1810368 | 2 | None | ConcAgree | Add following in NR SA CR: “securityConfigHO-r15 SecurityConfigHO-r15 OPTIONAL, -- Cond HO-to5GC” | this line is missing in the original CR, but this is required (this was present in original TP in R2-1810923) | Add this change to the WI CR.
S015 | Samsung (Himke) | NR SA | 2 | None | PropAgree | change all instances of SecurityConfigHO-r15 and securityConfigHO-r15 to -v1530. Multiple places. | The field seems to be an extension of the existing field i.e. only covering some additional handover types. Suffix –v15x0 applies for such Non Critical Extensions | Change suffix to –v15x0 (also affects procedural specification)
Q229 | Qualcomm (Umesh) | NR SA R2-1810368 | 2 | None | ConcAgree | Add -r15 or -v1530 as appropriate | missing -r15 or -v15xy in fields/IEs in SecurityConfigHO-r15 | Add -r15 or -v15xy as appropriate in the fields/IEs in SecurityConfigHO-r15 | Samsung: suffix –r15 seems appropriate for the subfield (as these fields are complete rather than extensions i.e. these handover types did not exist so far). Only exception is handoverType, for which –v15x0 applies.
Q228 | Qualcomm (Umesh) | NR SA R2-1810368 | 2 | None | ToDisc | Any other views? | RRC naming convention | Change fiveGCtoEPC to fiveGC-ToEPC | [Nokia] We could also simply use “NGC” everywhere to avoid spelling out numbers, but no strong view.
C311 | CATT (Haiyang) | E2 | 1 | None | PropAgree | Change is required. Unclear which CR to capture this. | the reference is not correct. It should be 36.213[23], not 38.213[88]. This parameter is quoted in 5.1 in 36.213 only. | change “38.213 [88]” to “36.213 [23]”.
E213 | Ericsson (Wahaj) | NR SA | 2 | None | PropAgree | Add “This field is not used for handover from 5GC.” in field description. | The parameter nas-securityParamToEUTRA is only used for inter-RAT handover from GERAN or UTRAN and not from 5GC. | Add description that field is not used for handover from 5GC: This field is used to transfer UE specific NAS layer information between the network and the UE. The RRC layer is transparent for this field, although, if included, it affects activation of AS- security after inter-RAT handover to E-UTRA connected to EPC or inter-system handover to E-UTRA connected to EPC. The content is defined in TS 24.301. This field is not used for handover from 5GC.
E214 | Ericsson (Wahaj) | NR SA | 2 | None | PropReject |  | Field description contain incorrect characters (() and the description need to be updated with new behavior based on the SecurityConfigHO-r15 content | This field contains the parameters required to update the security keys at handover. If E-UTRA includes the securityConfigHO (i.e. without suffix), Tthe choice intraLTE is used for handover within between E-UTRA connected to EPCLTE/EPCLTE/EPC as well as inter-system handover LTE/5GCLTE/EPC, while Tthe choice interRAT is used for handover from GERAN or UTRAN to LTE/EPC. If E-UTRAN includes the securityConfigHO-r15 (i.e. with suffix), the choice intra5GC intraSystem is used for handover from NR or E-UTRA connected to 5GC to E-UTRA connected to 5GC while between LTE/5GCLTE/5GC and NRLTE/5GC. Tthe choice fiveGC-toEPC interSystem is used for inter-system handover from NR or E-UTRA connected to 5GC to E-UTRA connected to EPC. The choice epc-to5GC is used for inter-system handover from E-UTRA connected to EPC to E-UTRA connected to 5GCbetween LTE/EPCLTE/5GC. | [moderator] The issue seems not related to this field and the proposed change is incomprehensible.
H218 | Huawei (Jun) | euCA R2-1809270 | 1 | None | ConcAgree | Change “Indicates the SCG cell to be released” to “Indicates the SCell group to be released”. | The field description is not accurate. | Change the filed description of the IE sCellGroupToReleaseList into “Indicates the Scell group to be released.” | [Nokia] Agree with the change – will be incorporated in the euCA RRC CR
Q230 | Qualcomm (Umesh) | NR SA R2-1810368 | 2 | None | ConcAgree | Update field description to “This field contains the parameters required to update the security keys at handover. If E-UTRAN includes the securityConfigHO (i.e., without suffix), the choice intraLTE is used for handover within LTE/EPC while the choice interRAT is used for handover from GERAN or UTRAN to LTE/EPC. If E-UTRAN includes the securityConfigHO-r15 (i.e., with suffix), the choice intra5GC is used for handover from NR or LTE/5GC to LTE/5GC while the choice fiveGC-ToEPC is used for inter-system handover from NR or LTE/5GC to LTE/EPC and the choice epc-To5GC is used for inter-system handover from LTE/EPC to LTE/5GC.” | It seems the arrows  are being introduced in field descriptions in RRC for the first time. We should avoid such use because, for example, “between LTE/EPC -> LTE/5GC” is not clear. What does it mean when there is “between” as well as a one-sided arrow? Is it “from X to Y” or “between X and Y” (both directions)? | Update field description to: This field contains the parameters required to update the security keys at handover. If E-UTRAN includes the securityConfigHO (i.e., without suffix), the choice intraLTE is used for handover between within LTE/EPCLTE/EPC as well as inter-system handover LTE/5GCLTE/EPC. while the choice interRAT is used for handover from GERAN or UTRAN to LTE/EPC. If E-UTRAN includes the securityConfigHO-r15 (i.e., with suffix), the choice intra5GCSystem is used for handover between from NR or LTE/5GCLTE/5GC and to LTE/5GC while the choice interSystemfiveGC-ToEPC is used for inter-system handover from NR or LTE/5GC to LTE/EPC and the choice epc-To5GC is used for inter-system handover from between LTE/EPC to LTE/5GC. | [Nokia] We tend to agree that it’s better to use “to” and”from” than arrows.
E218 | Ericsson (Wahaj) |  |  | None | ToDefer | handle by CR later. | Update description so that it also applies to NGEN-DC | sk-Counter A one-shot counter used upon initial configuration of security for EN-DC and NGEN-DC, as well as upon refresh of S-KgNB or KSN. E-UTRAN provides this field upon configuring EN-DC or NGEN-DC to facilitate configuration of SRB3. This field is optional during reconfiguration; intra-LTE or intra-eLTE handover or handover to eLTE. | [moderator] Unclear what is proposed and which WI is affected. Not immediately critical for ASN.1 completion.
E215 | Ericsson (Wahaj) | NR SA | 2 | None | PropAgree | Change as suggested. Also, maintain consistency between using “LTE/5GC” and “E-UTRA connected to 5GC” and so on. | The flag fullConfig should be mandatory at inter-system handover, but optional at intra-system handover | Update explanation The field is mandatory present in case of inter-system handover within E-UTRA or handover from NR to E-UTRA connected to EPC; it is optionally present, need ON, in case of intra-system handover within E-UTRA or upon the first reconfiguration after RRC connection re-establishment; or for intra-system handover from NR to E-UTRA, otherwise the field is not present. | [moderator]: it seems there is inconsistent use of LTE/5GC, LTE/EPC and “E-UTRA connected to 5GC” etc. ToCR: it is better to be consistent.
E216 | Ericsson (Wahaj) | NR SA | 2 | None | PropAgree | Update the description as suggested and consistent with outcome of E212 and Q230. Also maintain consistency between using “LTE/5GC” and “E-UTRA connected to 5GC” and so on. | Update the name of the condition, and the description to reflect the new content of the securityConfigHO-r15 | Update explanation The field is mandatory present in case of handover within E-UTRA connected to 5GC, handover or to E UTRA connected to 5GC, handover from NR to E-UTRA connected to EPC, or handover from E-UTRA connected to 5GC to E-UTRA connected to EPC, otherwise the field is not present.
E217 | Ericsson (Wahaj) | NR SA | 2 | None | PropAgree | Update explanation to “The field is mandatory present in case of handover within E-UTRA connected to EPC or handover to E UTRA connected to EPC except for handover from NR or E-UTRA connected to 5GC, otherwise the field is not present.” Also, attempt for consistency (see comments in E215/E216). | Update the name of the condition, and the description to reflect the new content of the securityConfigHO-r15 | Update explanation The field is mandatory present in case of handover within E-UTRA connected to EPC or to E UTRA connected to EPC, except handover from NR or E-UTRA connected to 5GC, otherwise the field is not present. | [moderator]: name of condition seems fine, description can be made clearer.
Q209 | Qualcomm (Umesh) | Aeri R2-1809202 | 2 | None | ConcAgree | shorten the name to: flightPathInformationAvailable-r15, here and in 5.3.5.4 | Align naming convention: suggest to shorten the name to: flightPathInformationAvailable-r15 | Suggest to shorten the name to: flightPathInformationAvailable-r15 Also affects one occurrence in 5.3.5.4.
E205 | Ericsson (Ritesh) | EDT R2-1809256 | 2 | None | PropAgree | Propose to add “UP-“ | This is only applicable for UP EDT. So UP needs to be added in the description | Add UP. “or to complete an UP-EDT procedure”
E219 | Ericsson (Wahaj) | eLTE | 3 | None | ToDisc | Discuss in WI session | Define releasecaues-r15 in message definition | Define releasecaues-r15 in message definition ReleaseCause-r15::= ENUMERATED {rrc-Suspend-to-INACTIVE, …other values FFS}
N131 | Nokia (Tero) | euCA | 2 | None | PropAgree | Change all idleModeMeasurementConfig to idleMeasConfig | To be aligned with RRC naming conventions: Measurement --> Meas, Config --> Conf. Also the “Mode” could be entirely dropped away. | Naming alignment to be proposed in the runnin RRC CR for euCA. | [moderator]: other suggestions make sense, but Config seems usually used (not Conf).
Q238 | Qualcomm (Umesh) | NR SA R2-1810368 | 3 | R2-1811079 | TDoc |  | According to RAN4 LS (R4-1809547), the SCS of SSB and SMTC of the redirected NR cell should be added to provide the needed information for UE to search for the SSB of target cell, i.e., ARFCN-ValueNR-r15 alone is not sufficient. So, IE nr-r15 should be modified to a SEQUENCE structure including frequency, SCS of SSB and SMTC of redirected target NR cell. Furthermore, RAN4 LS (R4-1809547) suggested SCS of SSB and SMTC were optional, but it didn’t indicate when such IEs can be absent and the corresponding UE behavior if such IEs are absent. So, we think the UE behavior when such IEs are absent is not clear. | nr-r15 should be modified to a SEQUENCE structure including frequency, SCS of SSB and SMTC of redirected target NR cell. Add UE behaviour when IEs are absent. Tdoc planned. | MediaTek (Felix): We have similar view on the proposal. A CR R2-1811285 is provided. We think that SCS and frequency should be mandatory. SMTC could be optional. UE assumes 5ms periodicity while SMTC is absent.
E220 | Ericsson (Wahaj) | eLTE | 3 | None | ToDisc | Discuss in WI session, along with LG225 | Define the truncated/small I-RNTI | To avoid complexity in the network implementation for both allocation and coordination of I-RNTI in inter RAT mobility scenario for rel-16, it is proposed to align the truncated I-RNTI solution for eLTE with NR
LG225 | LG(HyunJung) | eLTE | 3 | R2-1811996 | TDoc | Discuss in WI session based on Tdoc, along with E220 | It is likely to apply the same I-RNTI mechanism with that in NR. | Both full I-RNTI and short I-RNTI are include in RRCConnectionRelease. Add shortI-RNTI, and change I-RNTI to fullI-RNTI
I201 | Intel (Bharat) | v05 5GCN R2-1809266 | 1 | None | ConcAgree | Add Need ON | Need code is missing. | Add need code nextHopChainingCount-r15 NextHopChainingCount OPTIONAL, Need ON
Q211 | Qualcomm (Umesh) | 5GCN R2-1809266 | 1 | None | ConcAgree | Cahnge “Sum of” to “Total number of” in 3 places | “sum of cells” is confusing | While the statements are in the comment, “sum of cells”, “sum of TACs” etc can be confusing. Suggest to change to “Total num of XXX”.
N132 | Nokia (Tero) | eLTE | 3 | None | ToDisc | Discuss in WI session how to capture normative text. | These are ASN.1 comments, and are easily ignored: In principle they are normative text, but such limitations are much better put to the field descriptions instead of using these kinds of comments. | Add the restrictions in the comments to the appropriate field descriptions. | [moderator]: agree. Need to discuss in WI session to conclude on how exactly to capture.
S020 | Samsung (Himke) | 5GCN | 1 | None | ConcAgree | Add Need OR | Need code is missing | Add Need OR (as for other similar fields in this message)
N134 | Nokia (Tero) | EDT | 2 | None | PropReject |  | Field description is missing – this s supposed to hold data, so would be good to clarify that also in RRC since we are using NAS. Should this in fact rather be just plain OCTET STRING? And why call it “dedicatedInfoNAS” if it’s supposed to be UP data for CP-EDT? | Change name to cp-EDT-Data-r15 and use plain OCTET STRING as the type (requires also modifications to the procedural text). | [moderator]: it is not clear what IE this comment is for. Assuming this comment is for dedicatedInfoNAS, this was used in existing CP data (e.g., Uplink Information Transfer) and RRC would not necessarily know what is in that packet (i.e., what the NAS provides to RRC). From RRC point of view, it is dedicated Info from NAS.
E210 | Ericsson (Tuomas) | EDT R2-1809256 | 3 | R2-1812266 | ToDisc | Discuss in WI session based on contributions | In legacy R13 resume there is no such restriction and it should be possible in UP-EDT also to continue RoHC even to other cells. | Add configuration to enable RoHC resumption also to other cells. Tdoc will be provided.
Q212 | Qualcomm (Umesh) | euCA R2-1809270 | 2 | None | ConcAgree | Change as proposed. | Align name | For alignment, suggest to shorten the name to: idleMeasurementsAvailable (5 places) | [Nokia] Agree with the change, will take into account in the euCA RRC CR.
C313 | CATT(Haiyang) | 5GCN | 3 | R2-1811460 | ToDisc | Unclear which IEs this comment refers to. | from the current structure, the RAN can’t differentiate between I-RNTI and resume ID, and the resume-cause not cover the RNAU case. | a Tdoc is provided in R2-1811460.
E201 | Ericsson (Wahaj) | NR SA R2-1809264 | 3 | R2-1810106, R2-1810107 | ConcNoAct | It seems no action was taken by Ad-hoc. | According to the field description, the gummei-Type field is only used at idle mode mobility from 2G/3G but it should also be used at idle mode mobility from 5GS. Also, the current values do not allow the eNB to distinguish between a GUMMEI mapped from 2G/3G identifiers and 5GS identifiers. | Extend the gummei-Type field with a new value mappedFrom5G which is used at idle mode mobility from 5GS. | [Qualcomm]: from Ad Hoc it seems no action was taken. Should it be marked as no action required?
Q213 | Qualcomm (Umesh) | rapporteur/CR implementation | 1 | None | ConcReject |  | reorder IEs in alphabetical order | reorder IEs in alphabetical order | Rap: We have no convention that fields within IE should be ordered alphabetically so why do it for fields of RRCConnectionSetupComplete-v15x0? Moreover, it seems preferrable to keep related fields together. BTW: for 5GC it may be good to group the fields by introducing an IE
Q231 | Qualcomm (Umesh) | 5GCN R2-1809266 | 1 | None | ConcAgree | Change s-nssai-list-r15 to s-NSSAI-List-r15 | Name convention | Change s-nssai-list-r15 to s-NSSAI-List-r15 (similar to s-TMSI and m-TMSI)
I203 | Intel (Bharat) | v09 5GCN R2-1809266 | 1 | None | PropAgree | Add (slightly modified for further clarity) “If this field is present, the selectedPLMN-Identity corresponds to the PLMN list for 5GC.” | From the agreed CR R2-1806969, somehow the clarification text in the field description of connectTo5GC is missing. | Add the missing description as connectTo5GC This field is included if the upper layers indicate the selected core network type as 5GC, see TS 24.501 [92]. If this field is present, the selectedPLMN-Identity is referred to the PLMN list for 5GC.
Q232 | Qualcomm (Umesh) | 5GCN R2-1809266 | 2 | None | ToDisc |  | Field description is for s-NSSAI-List | change field description title to s-NSSAI-List
H200 | Huawei (Jun) | EDT R2-1809256 | 2 | None | PropAgree | remove “when the UE has no RRC connection” | A successful CP-EDT procedure never involves setup of the RRC Connection. | Remove the end of the sentence The RRCEarlyDataComplete-message is used to confirm the successful completion of the CP-EDT procedure when the UE has no RRC connection. | [Ericsson] Shouldn’t we consider case where NW moves UE to connected, or is that not considered “successful” EDT? Note that the EDT part of the transaction can be successful regardless. It is not clear what the benefit of moving the text would be.
Q214 | Qualcomm (Umesh) | EDT R2-1809256 | 2 | R2-1812739, R2-1812740 | PropAgree | remove spares (similar to Q205) | Similar comment as Q205. Can remove extra spares. | Can remove extra spares. Also, if Q206 resolution is option 2, then same principal can be applied here. | [Samsung] We prefer to keep some spares as in other similar cases Huawei (Jun): See our comment to Q205. We prefer to have spares. See our comment to Q206. We prefer to have both lateNonCriticalExtension and nonCriticalExtension
H201 | Huawei (Jun) | EDT R2-1809256 | 1 | None | ConcAgree | remove “in uplink and downlink” | A CP-EDT procedure involves data transmission in MSG3 and MSG4. | The RRCEarlyDataRequest message is used to initiate CP-EDT in uplink and downlink when the UE has no RRC connection. | [Qualcomm] – Proposed change seems ok.
E206 | Ericsson (Ritesh) | EDT R2-1809256 | 2 | None | ConcAgree | remove “when the UE has no RRC connection” | Remove “when the UE has no RRC connection” as it is not needed to be specifically mentioned. It already says it is used to initiate CP-EDT which should be adequate. | Remove “when the UE has no RRC connection”. | [Qualcomm]: is it sufficiently clear elsewhere that CP-EDT can only be done when there is no RRC connection? Huawei (Jun): We are fine with Ericsson’s proposal. If something needs to be clarified it can be specified in 5.3.1.
S016 | Samsung (Himke) | EDT | 2 | None | ConcNoAct | fix msg size not required as EDT msg3 TBS is not fixed. | Is there a need for spares to get a particular message size (as for other similar messages) |  | [QC] Since this message is for EDT/msg3, there is no “fixed” size required.
Q215 | Qualcomm (Umesh) | EDT R2-1809256 | 2 | R2-1812740 | ToDo |  | Similar to Q206 | If Q206 resolution is option 2, then same principal can be applied here. | Huawei (Jun): See our comment to Q206. We prefer to have both lateNonCriticalExtension and nonCriticalExtension
N133 | Nokia (Tero) | EDT | 2 | None | Duplicate | See S016 | Is it intentional that the message size is left unlimited? So far, all Msg3 extensions have been defined using spare bits based on fixed message sizes. This is the first one that allows unlimited extensions. Is this wise as it might push the message size to be very large in the future?
E209 | Ericsson (Ritesh) | Pos R2- 1808889 | 2 | None | ToDisc |  | BCCH message has been critically extened as such the structure is not allowed to be extended. It is good to ensure that UEs have no problem in supporting the critical extension here. Generally, when the UE do not understand the critical message, they may discard the complete message. So, here the legacy System Info should not be discarded | Just to ensure, it works fine. Otherwise, legacy way of extension can be used. | [moderator]: it looks fine, no backward compatibility issue. Other experts, please check if there is any backward comp issue. For consistency with other extension, it may not be needed to rename criticalExtensionsFuture to ‘later’ (i.e., keep the name), and add -r15 for the added criticalExtensionsFuture.
Q224 | Qualcomm (Umesh) | rapporteur/CR implementation | 1 | None | ConcAgree | Change field names to sib24 and sib25 | sib2N and sibxx | sib2N and sibxx should be replaced by actual numbers at time of CR implementation. Also relates to Q201.
N135 | Nokia (Tero) | - | 2 | None | Duplicate | See Q201 | Is there a reason why we have skipped SIB23 entirely? | Renumber the SIBs so that 24 --> 23 and 25 --> 24 | Moderator: Yes the reason is there are sib22-nb and sib23-nb. See Q201. Sib 22 should also be renamed from here.
Q234 | Qualcomm (Umesh) | PosSI R2-1808889 | 1 | None | ConcAgree | use posSIB. | Naming convention. | Remove hyphen after pos. uppercase SIB. i.e. posSIB.
H209 | Huawei (Jun) | HSDN R2-1808246 | 2 | None | ConcAgree | add “-- Need OR”. Space after ENUMERATED before {true} | There comment text tag is missing for hsdn-Cell-r15 inside SystemInformationBlockType1-v15x0 | Add “—Need OR” for the IE hsdn-Cell-r15.
Q233 | Qualcomm (Umesh) | PosSI R2-1808889 | 1 | None | ConcAgree | change to posSchedulingInfoList-r15 (i.e., remove hyphen after pos, all occurances), add Need OR | editorial in name, Need code missing. | uppercase “S” in “..Scheduling..”, add Need code. Delete hyphen after pos (here and other several places).
Q235 | Qualcomm (Umesh) | NwCSI-IM R2-1809181 | 2 | None | ToDisc |  | the IE is redundant since CRS muting enabled/disabled is also indicated by crs-MutingNumPRBs-r15, which carries extra information in addition to on/off indication. | Since crs-MutingNumPRBs-r15, when present, implicitly means CRS muting enabled, and also include Num PRBs, remove IE nw-BasedCRS-InterferenceMitigation-r15 and update field description/procedures which refer to this IE.
E204 | Ericsson (Oscar) | NwCSI-IM R2-1809181 | 2 | None | ConcAgree | Remove optional. Remove Need code. | No need to have the cellBarring-CRS optional as setting the value to notBarred will have the same effect as omitting the field. The optionality flag costs one bit of signalling. | Make the field mandatory or keep it optional and remove the notBarred enum.
H215 | Huawei (Jun) | NwCSI-IM R2-1809181 | 2 | None | PropReject | The suggested change is not required since plmn-IdentityInfoList is used for NR, but this is for LTE PLMN list, and is inline with previously used IEs. Also, proposed change introduces misalignment with procedure text. “Info” added by rapporteur also reverted from PLMN-IdentityList-r15. | There is misalignment between IE names for plmn-IdentityList-r15. | We propose the following change: SystemInformationBlockType1-v15x0-IEs ::= SEQUENCE { hsdn-Cell-r15 ENUMERATED{true} OPTIONAL, pos-schedulingInfoList-r15 Pos-SchedulingInfoList-r15 OPTIONAL, nw-BasedCRS-InterferenceMitigation-r15 ENUMERATED {enabled} OPTIONAL, -- Need OR cellBarred-CRS-r15 ENUMERATED {barred, notBarred} OPTIONAL, -- Need OR plmn-IdentityInfoList-r15 PLMN-IdentityInfoList-r15 OPTIONAL, -- Need OR cellSelectionInfoCE-v15x0 CellSelectionInfoCE-v15x0 OPTIONAL, -- Need OP cellBarred-CRS-CE-r15 ENUMERATED {barred, notBarred}, crs-MutingNumPRBs-r15 ENUMERATED {n6, n24} OPTIONAL, -- Need OR cellAccessRelatedInfoFor-5GC-r15 SEQUENCE { cellBarred-5GC-r15 ENUMERATED {barred, notBarred}, cellAccessRelatedInfoList-5GC-r15 SEQUENCE (SIZE (1..maxPLMN-r11)) OF CellAccessRelatedInfo-5GC-r15 } OPTIONAL, -- NEED OP ims-EmergencySupport5GC-r15 ENUMERATED {true} OPTIONAL, -- Need OR eCallOverIMS-Support5GC-r15 ENUMERATED {true} OPTIONAL, -- Need OR nonCriticalExtension SEQUENCE {} OPTIONAL }
E203 | Ericsson (Oscar) | NwCSI-IM R2-1809181 | 3 | None | ConcNoAct | Field description is present in original CR, but missed during merging. No action needed in the CR. | Field description missing for this field. | Add field description or include a description of the field in the field description for cellBarred-CRS.
E202 | Ericsson (Oscar) | 5GCN R2-1809266 | 3 | Planned | ToDisc | Tdoc num missing | LTE connected to 5GC (LTE/5GC) and CRS interference mitigation are orthogonal features which can be enabled and disabled in a cell independently, i.e. either both may be enabled, both disabled, or one of them is enabled while the other is disabled. With the current cell barring flags (cellBarred, cellBarred-5GC, cellBarred-CRS) it is not possible to support the case when the cell is connected to 5GC only and has enabled CRS interference mitigation. In this case we would like to only admit UEs supporting both 5GC and CRS interference mitigation into the cell, but regardless how the barring flags are set there will either be other UEs admitted to the cell or some of the UEs that should be admitted will be barred. For example, if the cellBarred flag is set to the value barred UEs supporting CRS interference mitigation but not 5GC will also consider the cell as campable. A similar issue arises for the cell reserved for operator use flag. | UEs supporting CRS interference mitigation shall ignore the cellBarred-5GC flag if CRS interference mitigation is enabled for the cell (indicated by the field nw-BasedCRS-InterferenceMitigation being present in SIB1). Also a new barring flag cellBarred-5GC-CRS need to be introduced to be able to bar the cell for connectivity to 5GC for UEs supporting CRS interference mitigation. Similarly, a new cellReservedForOperatorUse-CRS also need to be added in the 5GC PLMN list.
H224 | Huawei (Jun) | 5GCN R2-1809266 | 2 | None | ConcAgree | change NEED to Need in 2 places (cellAccessRelatedInfoFor-5GC-r15 and CellAccessRelatedInfo-5GC-r15). Also remove “For” from cellAccessRelatedInfoFor-5GC-r15. | For the IE cellAccessRelatedInfoFor-5GC-r15, the description “—NEED OP” is all uppercase. | The description “—NEED OP” is changed into “—Need OP”. A similar chagne is needed for the IE ran-AreaCode-r15 in the IE CellAccessRelatedInfo-5GC-r15.
Q236 | Qualcomm (Umesh) | 5GCN R2-1809266 | 2 | None | ConcAgree | remove hyphen before 5GC unless preceded by an acronym. Apply to all occurances | hyphen is not needed before 5GC, unless it is preceded by an acronym. | remove hyphen before 5GC unless it is preceded by an acronym (various places).
I204 | Intel (Bharat) | v13 5GCN R2-1809266 | 1 | None | ToDisc | Discuss whether OR or OP | It is not clear why need code is Need OP as no absence scenario is defined. To align with NR, the Need code should be Need OR. | change Need OP to Need OR
N136 | Nokia (Tero) | - | 2 | None | ToDisc | check which of the new sib24 to sib26 should be listed. | Type for SIB25 is missing from the list. | Add sibType25-v15x0 to the list. | Moderator: Agree with comment. Need to further check whether sib26 should be added. Also related to Q201 and N135
N137 | Nokia (Tero) | ePOS | 2 | None | PropAgree | add extendibility (i.e., ‘…’ before final ‘}’). | Should this IE be extendible – now the posSIB-Type field is, but the parent IE is not. | Discuss whether to add extendibility.
Q219 | Qualcomm (Umesh) | HRLLC-TR R2-1809233 | 2 | None | ToDo |  | Similar to Q206 | If Q206 resolution is option 2, then same principal can be applied here. | Huawei (Jun): See our comment to Q206. We prefer to have both lateNonCriticalExtension and nonCriticalExtension
Q216 | Qualcomm (Umesh) | Aeri R2-1809202 | 2 | None | ConcAgree | change as suggested | Align RRC name with convention | suggest changes as follows: UEInformationRequest-v15x0-IEs ::= SEQUENCE { flightPathInformationReq-r15 FlightPathInformationReportConfiguration-r15 OPTIONAL, -- Need ON
Q217 | Qualcomm (Umesh) | Aeri R2-1809202 | 2 | None | ConcAgree | Change similar to Q216. Also add -r15 after WayPointLocation, timestamp | Align RRC names according to convention | Simiar to Q216. Also add -r15 after WayPointLocation, timestamp.
Q220 | Qualcomm (Umesh) | eMDT R2-1808795 | 1 | None | ConcAgree | Add [[ ]] | missing [[ ]] | add [[ ]]
Q225 | Qualcomm (Umesh) | rapporteur/CR implementation | 1 | None | ConcReject |  | reorder alphabetically | reorder alphabetically | Rap: See Q213 i.e. we have no convention to use alpha ordering of fields (and seems preferrable to keep related fields together)
H228 | Huawei (Jun) | euCA R2-1809270 | 1 | None | ConcAgree | correct spelling | Incorrect spelling. | indicaters -> indicates | [Nokia] Will be incorporated into the euCA RRC CR.
N201 | Nokia (Dawid) | R2-1809202 | 2 | None | ConcAgree | Change to: “Indicates planned time of arrival of a UE at the waypoint location indicated by the wayPointLocation”. | Improve the field description. | Change to: “Includes time stamps that describe planned time of arrival of a UE at the location indicated by a related waypoint.” | [QC] Agree that clarification is required. Since the field is for a particular waypoint, suggest further edits on the proposed changes.
H225 | Huawei (Jun) | Aeri R2-1809202 | 1 | None | ConcAgree | revmove “position”. Also, correct typo “coordinations” to “coordinates”. | position is redundant. | remove the wording “position”.
Q218 | Qualcomm (Umesh) | PosSI R2-1808889 | 2 | None | ToDisc | Discuss whether to use PosSIB or PositioningSIB | No typeX after Type | Since there is no typeX after Type, it is better to remove “Type” from all occurrences. | [Nokia’s comment from N138]: Use “PositioningSIB” for the IE name, i.e. just use “PositioningSIB” everywhere to have (much) shorter names.
N138 | Nokia (Tero) | PosSI R2-1808889 | 2 | None | Duplicate | Merged with Q218 | We could abbreviate all the positioningSystemInformationBlocks according to NR rules, i.e. just use “PositioningSIB” everywhere to have (much) shorter names. | Use “PositioningSIB” for the IE name
Q237 | Qualcomm (Umesh) | PosSI R2-1808889 | 2 | None | ConcAgree | assistanceDataSIB-Element. Here and all other occasions. | naming convention | hyphen after SIB, uppercase first letter of Element, i.e., assistanceDataSIB-Element. Here and all other occasions.
H210 | Huawei (Jun) | HSDN R2-1808246 | 2 | None | ConcAgree | Add “-- Need OP” | The comment text tag is missing for cellReselectionInfoHSDN-r15 in SIB3. | Add “—Need OP” for the IE cellReselectionInfoHSDN-r15.
C312 | CATT (Haiyang) | HSDN | 3 | R2-1811373/R2-1811374/R2-11375 | ConcNoAct | The issue is beyond ASN.1 review. Can be discussed based on contributions. | the evaluation timer should be extended for HSDN to support at least allow the UE to cross at least 2 cells. Currently for 60km/h, the cell is made up of 8 RRUs, it only can cross one cell which may lead the UE to get the low speed evaluation result. We have contributions to resolve the issue. | See company contributions R2-1811373/R2-1811374/R2-11375.
H208 | Huawei (Jun) | HSDN R2-1808246 | 1 | None | ConcAgree | remove “calculating”. Also formatting of IE (bold, italics) | There is grammatical mistake in the field description of cellEquivalentSize | Remove “calculating” in the filed description of cellEquivalentSize.
H211 | Huawei (Jun) | HSDN R2-1808246 | 2 | None | ConcAgree | add “-- Need OR” | The comment text tag is missing for intraFreqNeighHSDN-CellList-r15 in SIB4. | Add “—Need OR” for the IE intraFreqNeighHSDN-CellList-r15.
E207 | Ericsson (Tuomas) | eMTC | 3 | R2-1812262 | ToDisc | Discuss in WI session based on contributions | We have received LS from RAN4 in R2-1811022 on adding information whether UE should measure on center 6 PRBs (e.g. when a neighboring cell is using CRS muting). | Add a field in SIB4 for configuring the behaviour requested by RAN4 – discussion in meeting based on Tdoc.
N125 | Nokia (Jarkko) | HSDN | 2 | None | PropAgree | Delete Editor’s note. The content of the list is already specified (PhysCellIdRange). | FFS should be removed. If nothing was agreed during WI then this is solved. See also N126. | Remove the FFS.
H219 | Huawei (Jun) | euCA R2-1809270 | 3 | None | ConcAgree | Following changes to simplify: IdleModeMeasurementCarrierFreqList-r15 ::= SEQUENCE (SIZE (1..maxFreqIdleMeas-r15)) OF IdleModeMeasurementCarrierFreqInfo-r15 IdleModeMeasurementCarrierFreqInfo-r15 ::= SEQUENCE { idleModeMeasurementConfig-r15 IdleModeMeasurementConfigSIB-r15 } | There may be some redundant designs. | The IE IdleModeMeasurementCarrierFreqList is a list of IdleModeMeasurementCarrierFreqInfo, and then it refers to IdleModeMeasurementConfigSIB. So it is more simple to directly list IdleModeMeasurementConfigSIB instead of IdleModeMeasurementCarrierFreqInfo. | [Qualcomm] comment makes sense. This is proposing the following change: IdleModeMeasurementCarrierFreqList-r15 ::= SEQUENCE (SIZE (1..maxFreqIdleMeas-r15)) OF IdleModeMeasurementCarrierFreqInfo-r15 IdleModeMeasurementCarrierFreqInfo-r15 ::= SEQUENCE { idleModeMeasurementConfig-r15 IdleModeMeasurementConfigSIB-r15 }
H212 | Huawei (Jun) | HSDN R2-1808246 | 2 | None | ToDisc | Add need code. discussion whether to add OR or OP. | The comment text tag is missing for interFreqNeighHSDN-CellList-r15. | Add “—Need OR” for the IE interFreqNeighHSDN-CellList-r15.
N126 | Nokia (Jarkko) | HSDN | 2 | None | PropAgree | Delete FFS. The content of the list is already specified (PhysCellIdRange). | Remove Editor’s note with FFS – this must have been resolved during the WID already. See also N125 | Remove the commented FFS.
H202 | Huawei (Jun) | eMTC R2-1809257 | 2 | None | ConcAgree | change all ‘thres’ to ‘thresh’ | ab-PerNRSRP-r15: the usual abbreviation of threshold i: s ‘thresh’. See change also to 5.3.3.12 for procedure text |  | [QC] captured in running CR
Q201 | Qualcomm (Umesh) | rapporteur/CR implementation | 2 | None | ToDisc | Discuss whether to rename SIB22 to SIB26. | New SIBs: SIB22 (new), SIB23 (new) should be renamed to SIB24, SIB25 and so on. | There is already SIB22-NB in the current spec and a new SIB23-NB is being added. It is better to maintain the mapping, so propose to use SIB24+ for the new SIs. So, new SIBs should be renamed to SIB24, SIB25 and so on. | Rap: Comment is covered i.e. SIB24 and onwards used for the new SIBs
C301 | CATT(ZHE) | eV2X: | 3 | None | ToDisc | Discuss in WI session | v2x-FreqSelectionConfigList-r15 out of v2x-InterFreqInfoList-r15 is used for the frequency of the cell. Only one should be configured. | change to a IE with the type of SL-V2X-FreqSelectionConfig-r15
N139 | Nokia (Tero) | NR_NewRAT-Core | 2 | None | Duplicate | See Q201. | What happened to SIB23? Why was that skipped (see also N135)? I can see that NB-IoT has SIB23, but that doesn’t seem to be a reason to skip it from LTE. The NB-IoT block is for NPRACH, which is likely never going to be used for LTE. | Change SIB24 to SIB23.
Q222 | Qualcomm (Umesh) | NR SA R2-1809264 | 3 | None | ToDisc |  | cell quality parameters should be per frequency | maxRS-IndexCellQual-r15, threshRS-Index-r15, offsetToBestCell-r15 should be moved to inside CarrierFreqNR-r15. -- ASN1START SystemInformationBlockType24-r15 ::= SEQUENCE { carrierFreqListNR-r15 CarrierFreqListNR-r15 OPTIONAL, -- Need OR t-ReselectionNR-r15 T-Reselection, t-ReselectionNR-SF SpeedStateScaleFactors OPTIONAL, -- Need OR maxRS-IndexCellQual-r15 RS-IndexNR-r15 OPTIONAL, -- Need OR threshRS-Index-r15 ThresholdListNR-r15 OPTIONAL, -- Need OR offsetToBestCell-r15 Q-OffsetRangeInterRAT DEFAULT 0, -- FFS actual value range lateNonCriticalExtension OCTET STRING OPTIONAL, ... } CarrierFreqListNR-r15 ::= SEQUENCE (SIZE (1..maxFreq)) OF CarrierFreqNR-r15 CarrierFreqNR-r15 ::= SEQUENCE { -- FFS how to support speed dependent scaling e.g. mobility state based -- FFS which additional functionality to e.g. reduced measurement performance carrierFreq-r15 ARFCN-ValueNR-r15, multiBandInfoList-r15 MultiFrequencyBandListNR-r15 OPTIONAL, -- Need OR measTimingConfig-r15 MTC-SSB-NR-r15 OPTIONAL, -- Need OR cellReselectionPriority-r15 CellReselectionPriority OPTIONAL, -- Need OP threshX-High-r15 ReselectionThreshold, threshX-Low-r15 ReselectionThreshold, threshX-Q-r15 SEQUENCE { threshX-HighQ-r15 ReselectionThresholdQ-r9, threshX-LowQ-r5 ReselectionThresholdQ-r9 } OPTIONAL, -- Cond RSRQ q-RxLevMin-r15 INTEGER (-60..-13), -- FFS actual value range p-MaxNR-r15 INTEGER (-50..33), -- FFS actual value range q-QualMin-r15 Q-QualMin-r9 OPTIONAL, -- Need OP -- FFS actual value range maxRS-IndexCellQual-r15 RS-IndexNR-r15 OPTIONAL, -- Need OR threshRS-Index-r15 ThresholdListNR-r15 OPTIONAL, -- Need OR offsetToBestCell-r15 Q-OffsetRangeInterRAT DEFAULT 0, -- FFS actual value range ... } -- ASN1STOP | Rap: Although aligning with NR where all parameters are specified per freq this is a functional change. Moreover, should we also discuss what to do with TReselection (also per freq as in NR although not per IRAT freq in LTE). Prefer to conclude after some discussion/ after some more companies express a view
H204 | Huawei (Jun) | NR SA R2-1809264 | 3 | None | ToDisc | Online discussion required. | About the IE maxRS-IndexCellQual-r15 and threshRS-Index-r15 | These parameters are not aligned to what is defined in 38.331 and 38.304 which uses nrofSS-ResourcesToAverageand absThreshSS-Consolidation. Preferably we should just align to the parameters in NR spec, and potentially add a reference. Alternatively we would have to (re) define cell quality derivation for NR in 36.304 using the different parameters, but this seems non-optimal. | Rap: Comment is not entirely clear i.e. whether suggestion is merely to align field names or something else. Although alignment seems nice, some remarks (naming not most urgent): For several NR parameters names are used that are more consistent with names of parameters already in LTE RRC Wasn’t intention to avoid using NrOf in NR RRC (so maybe NR names still need updating) Rap2: Understand that issue is mainly how to specify IRAT reselection to NR including the handling of these parameters i.e. to have a section in 36.304 handling this, or whether we can refer to 38.304 e.g. when re-using same field names as used in NR. This .304 discussion seems out of scope of this review. Regardless, it seems good to have some proper field description
H205 | Huawei (Jun) | NR SA R2-1809264 | 3 | R2-1812473 | ToDisc |  | About the IE offsetToBestCell-r15 | This parameter is used for intra-freq and equal priority ranking in the multi-beam case in 38.304 and it is not needed for LTE->NR case therefore can be removed. Note that in 38.304 this is named “rangeToBestCell” and the IE name in 38.331 needs to be aligned. | Rap: Although aligning with NR where all offsetToBestCell is specified in SIB2, this is a functional change. Prefer to conclude after some discussion/ after some more companies express a view MediaTek (Felix): We think that similar ranking function should be applied for LTE IRAT resselcetion to NR. The IE should rename to rangeToBestCell and change to optional (need OR) as in NR. We will have a T.doc R2-1811173 (in idle mode section) to discuss it. Huawei (Jun): We plan to submit a TP at RAN2#103 to address both H205 and H207.
E208 | Ericsson (Ritesh) | NR SA R2-1810368 | 3 | R2-1812282 , R2-1812283 | ToDisc |  | Cell quality derivation parameters need to be provided per carrier level. RSSI parameter configuration is missing in SIB24. OffsetTOBestCell-r15 is not relevant for inter-RAT cell reselection | Move the highlighted section under CarrierFreqNR and introduce missing parameter.
Z002 | ZTE(LiuJing) | NR SA | 3 | R2-1810018 | TDoc |  | Based on the definition of NR-SS-RSRQ in TS36.214 section5.1.33, for Idle inter-RAT NR measurement, the network can indicate the measured slots and OFDM symbols by higher layer parameters, so the corresponding ss-RSSI-Measurement structure should be introduced in SIB24, we provide a CR for this issue. | Introduce ss-RSSI-Measurement configuration in SIB24, and it is per-freq configured.
S006 | Samsung (Sangbum) | NR SA R2-1809264 | 3 | R21810458 | TDoc |  | Upon the inter-RAT cell reselection to NR supporting SUL, the q-RxLevMinSUL has to be provided to determine Srxlev | Introduce a field q-RxLevMinSUL (see R2-1810458)
S004 | Samsung (Himke) | NR SA R2-1809264 | 3 | R2-1810371 | TDoc |  | We think a bit indicating UE can assume all cells on the frequency are synchronized should be introduced (as in NR RRC) | Introduce a field assumeCellSync (See R2-1810371)
Z003 | ZTE(LiuJing) | NR SA | 3 | R2-1810018 | TDoc |  | The SSB subcarrier spacing need to be introduced, otherwise, UE has to blind detect the SCS of SSBs of neighbour cells. In addition, the value of SSB SCS can be used to determine the bit length of measurementSlot of ss-RSSI-Measurement. We provide a CR for this. | Introduce SSB subcarrier spacing IE in CarrierFreqNR-r15. | MediaTek (Felix): We support to add SSB SCS IE and it should be mandatory
H203 | Huawei (Jun) | NR SA R2-1809264 | 1 | None | ConcAgree | Remove the FFS on speed scaling as well as the FFS about what functionality to support (i.e. both comment lines) | Clean-ups on this FFS and the following FFS. | Remove the FFS, as it was agreed in RAN2#102 to re-use LTE mechanism for NR. Parameters are already included in ASN.1 for 36.331 however they need to be added in 38.331 .Huawei will have contribution for 36.304, 38.304 and 38.331. | Rap: Removed FFS on how to support speed dependent and on which additional functionality to support
H206 | Huawei (Jun) | NR SA R2-1809264 | 3 | None | Duplicate |  | About the IE measTimingConfig-r15 | MTC-SSB-NR-r15 does not include subcarrier spacing, which would need to be known. Need to align according to the result of NR ASN.1 review, as measurement timing configuration is discussed there too. | Rap: Assumed to be same/ covered by Z003 (and R2-1810018) – while noting we need to keep eye on what will be agreed for NR
Z004 | ZTE(LiuJing) | NR SA | 3 | R2-1810018 | TDoc |  | The SMTC configuration should be mandatory configured for inter-RAT NR measurement. We provide a CR for this. | Change this field from Optional to Mandatory. | MediaTek (Felix): We support to make this field mandatory. At least, we should specify in the field description that UE assume 5ms periodicity if smtc is absent
H207 | Huawei (Jun) | NR SA R2-1809264 | 3 | R2-1812473 | Tdoc |  | About the field descriptions regarding SIB24 | Most of the field descriptions are missing and should be added | Rap: Suggestions/ TP appreciated (otherwise Rap will draft something after NR AH) Huawei (Jun): We plan to submit a TP at RAN2#103 to address both H205 and H207.
M112 | MediaTek (Felix) | NR SA | 3 | None | ToDisc | Discuss in WI session | RAN4 has sent an LS R4-1809409 about the definition of useServingCellTimingForSync (now rename to deriveSSB-IndexFromCell). The meaning of this filed is now extended to SFN and subframe alignment. We think it is better to clarify this in the filed description. | Add the following sentence in the end of field description “If this field is set to TRUE, UE could assume SFN and frame boundary alignment across cells on the same NR frequency carrier as specified in 36.133 [16]”
N140 | Nokia (Tero) | NR_NewRAT-Core | 2 | None | Duplicate | Discuss with Q201, N135, N139 etc. | Same as N135 and N139: Shouldn’t this be SIB24 instead (since SIB23 is left unused now)? | See N135 and N139.
I202 | Intel (Bharat) | V05 5GCN R2-1809266 | 1 | None | ConcAgree | Add dot in the end. Also replace comma by dot before “The parameters..”. | “dot” is missing at the end. | Add “.” after (uac-BarringInfoSetList)
E309 | Ericsson (Ritesh) | TEI15 | 2 | None | ToDisc | To discussion in general session | The field description hints that this should be “one” | change from on to one
E310 | Ericsson (Ritesh) | TEI15 | 1 | None | ConcAgree | Remove the unnecessary space | Unncessary space | Remove space
E311 | Ericsson (Ritesh) | TEI15 | 1 | None | ConcAgree | change 2 to two and 3 to three | Misalignment between ASN.1 and field description. | The “2” should be “two” and the following “3” should be “three”.
E304 | Ericsson (Ritesh) | TEI15 | 1 | None | ConcAgree | change tm1, tm2 to italics font | in many places tm1, tm2 should be italics but it is not | change to italics (tm1, tm2)
I300 | Intel (Bharat) | v01 feLAA R2-1808930 | 1 | None | ConcAgree | Add. “The largest value of the HARQ process ID is equal to the number of configured HARQ processes”, change transmissionModeUL-AUL to italics and add space between the and number E | The current field descriptions for aul-HARQ-Processes does not tell the UE how to pick the HARQ process ID. We need to correct the field description otherwise UE will not know how to set the HARQ Process ID. | 1) Add space after “the” in “thenumber”, 2) make transmissionModeUL-AUL italic font style and 3) add clarification as follows aul-HARQ-Processes This field indicates which HARQ process IDs are configured for AUL operation as described in TS 36.321 [6]. In case of tm1 is configured for the transmissionModeUL-AUL the number of configured HARQ processes equals to field value. In case of tm2 is configured for the transmissionModeUL-AUL the number of configured HARQ processes equals to double of the field value. The UE should choose a value between 1 and aul-HARQ-Processes to use as the HARQ Process ID. | Ericsson Comments: we agree with 1 amd 2. However, for 3, there is already description available in MAC, it states: For configured uplink grants, if UL HARQ operation is autonomous, the HARQ Process ID associated with this TTI for transmission on this Serving Cell is selected by the UE implementation from the HARQ process IDs that are configured for autonomous UL HARQ operation by upper layers in aul-harq-processes (3GPP TS 36.331 [8]). So, MAC stats it is upto implementation how to select the HARQ process from the space of HARQ process. Intel’s comment: Though it is up to UE to choose a HARQ process IDs configured by aul-HARQ-Processes, the range of HARQ process IDs to choose from needs to be clarified. In case of tm2 is configured for the transmissionModeUL-AUL, the range could be 1 to 2*aul-HARQ-Processes. Probably we could revise the text for better wording as “The largest value of the HARQ process ID is equal to the number of configured HARQ processes” Ericsson Comment: “The HARQ process IDs that are configured for AUL operation are between 1 and the number of configured HARQ processes.” Is above addition fine with Intel
I301 | Intel (Bharat) | v05 feLAA R2-1808930 | 1 | None | ConCAgre | correct the spelling sixts to sixth | There is typo “sixts”. | correct sixts to sixth.
E305 | Ericsson (Ritesh) | euCA R2-1809270 | 1 | None | ConcAgree | add suffix -r15 | missing suffix -r15. Same is applicable for other instance of k | add missing suffix -r15 | [Nokia] Will be added to the euCA RRC CR.
N142 | Nokia (Tero) | euCA | 2 | None | ConcAgree | Add suffix -r15 | Same as E305, the -r15 suffix is missing. | Add -r15 to the field name. | [Nokia] Will be added to the euCA RRC CR.
E301 | Ericsson (Ritesh) | sTTI R2-1809214 | 2 | None | ToDisc | To be discussed during online review session | Instead of BOOLEAN good to use ENUMERATED {true} for both shortTTI and subframeTTI. It can save one bit for each case | change data type BOOLEAN to ENUMERATED {true} | [Nokia] If we change to ENUMERATED, need code also has to be changed to OR and the field description has to be updated. Alternatively, the OPTIONAL bits could be removed entirely, which could be even clearer than changing to ENUMERATED (since there is also release-setup-wrapper to release both values). Therefore, we prefer to remove OPTIONAL instead of changing the type.
E316 | Ericsson (Ritesh) | sTTI R2-1899214 | 2 | None | ConcAgree | change logicalChannelSR-Restriction-r15 to setup/release structure as shown below | The field has to be changed from Enumerated to setup/release. Because it should be possible to release the restriction logicalChannelSR-Restriction-r15 CHOICE { release NULL, setup SEQUENCE { lch-SR-Restriction-r15 ENUMERATED {spucch, pucch} } } OPTIONAL -- Need ON
N143 | Nokia (Tero) | sTTI R2-1809214 | 2 | None | ToDisc | To discuss during online review session | This field can never be released once configured (without releasing MAC entity) | Consider changing need code to OR
N144 | Nokia (Tero) | sTTI R2-1809214 | 2 | None | ToDisc | To discuss during online review session | This field can never be released once configured (without releasing MAC entity) | Consider changing need code to OR
N145 | Nokia (Tero) | sTTi R2-1809214 | 2 | None | ToDisc | To discuss during online review session | This field can never be released once configured (without releasing MAC entity) | Consider changing need code to OR
N146 | Nokia (Tero) | sTTI R2-1809214 | 1 | None | ConcAgree | change the order. sf1 should appear 1st | Values should be ordered, i.e. sf1 should be the first value. | Change sf1 to be the first value.
E306 | Ericsson (Ritesh) | UDC R2-1806965 | 1 | None | ConcAgree | change to sip-SDP | This field is not as per naming convention. Change the name to standardForSIP-AndSDP | change name to standardForSIP-AndSDP | [Nokia] The enum value could be just sip-SDP for short – the fact that it’s standardized can be indicated in the field description.
E307 | Ericsson (Ritesh) | UDC R2-1806965 | 2 | None | ConcAgree | Add “of the specification” | It says “In this version, for existing DRBs,” but perhaps this is not needed since, if it in a later release would be added the possibility to configured UDC without handover we could simply remove this wording. | Remove “In this version, for existing DRBs,”. Or if it should be kept at least it should say “In this version of the specification,”
E308 | Ericsson (Ritesh) | UDC R2-1806965 | 2 | None | ConcAgree | add neither nor to simplify logically the sentence “E-UTRAN only configures this field when neither headerCompression nor uplinkDataCompression is configured.” | [Description]: Faulty logic when using “and”. According to current wording it is possible to configure uplinkOnlyHeaderCompression if (only) headerCompression is configured, and it is possible to configure uplinkOnlyHeaderCompression if (only) uplinkDataCompression is configured, but it seems the intention is that it should not be possible to configured uplinkOnlyHeaderCompression if either headerCompression or uplinkDataCompression is configured. Also, the restriction on the configuration is only for a DRB, while we assume it is completely fine to configure UDC for one bearer and RoHC for another bearer. | Change to “E-UTRAN does not configure uplinkOnlyHeaderCompression for a DRB, if headerCompression or uplinkDataCompression are already configured for the DRB.” | [Nokia] Instead of overhauling the wording and saying what eNB does NOT do, it would be simpler to just use “neither-nor”: “E-UTRAN only configures this field when neither headerCompression nor uplinkDataCompression is configured.”
N148 | Nokia (Tero) | eMTC R2-1809257 | 1 | None | ConcAgree | add hyphen | Incorret name – hyphen needed after acronym. | Use tbs-IndexAlt3-r15.
N147 | Nokia (Tero) | eMTC R2-1809257 | 1 | None | ConcAgree | add -r15 | Missing -r15 suffix | Add -r15
N149 | Nokia (Tero) | sTTI R2-1809214 | 2 | None | ConcAgree | Remove OPTIONAL from semiOpenLoopSTTI-r14 cqi-ReportConfig-v1430 CQI-ReportConfig-v1430 OPTIONAL, -- Need ON semiOpenLoopSTTI-r14 BOOLEAN OPTIONAL -- Need ON } | Is it really so that all the fields in this IE are optional, or should some be present when CSI reporting is configured for sTTI? E.g. the last BOOLEAN could just ditch the OPTIONAL, as it only increases the size. | Remove any unnecessary OPTIONALity bits.
N150 | Nokia (Tero) | sTTI R2-1809214 | 2 | None | ConcAgree | Field description is updated as suggested below: “Indicates whether short processing time is configured as specific in TS36.321 [6]. An SCell can only be configured with short processing if the cell carrying PUCCH for that SCell is configured with short processing time.” | Field description is unnecessarily verbose, could be simplified. We also don’t normally use “shall” for network actions. | Use “Indicates whether short processing time is configured as specific in TS36.321 [6]. An SCell can only be configured with short processing if the cell carrying PUCCH for that SCell is configured with short processing time.”
E319 | Ericsson (Tuomas) | EDT R2-1809256 | 3 | R2-1812388 | ToDisc | To discuss based upon the T-doc discussion | The current structure does not allow properly to configure EDT on some CE levels only as agreed in RAN2#101bis: “For NB-IoT and eMTC, it should be possible not to configure PRACH resources for EDT for some of the CE levels/NPRACH repetition levels.” | Either make all of the fields optional, so that empty list means no EDT PRACH resources for current CE level or introduce a new field indicating if a particular CE level is allowed for EDT or not. Tdoc is provided to discuss the issue in RAN2#103.
N151 | Nokia (Tero) | sTTI R2-1809214 | 1 | None | ConcAgree | add -r15 | Missing -r15 suffix. | Add -r15 to the field.
N152 | Nokia (Tero) | feLAA | 1 | None | ConcAgree | add -r15 | Missing -r15 suffix. | Add -r15 to the field.
E312 | Ericsson (Ritesh) | HRLLC R2-1807229 | 3 | R2-181212 | ToDisc | To be discussed based upon T-doc contribution R2-181212 | According to the table description of SPS2: “The field is optionally present, need ON, if sps-Config-r12 is not configured; otherwise it is not present.” This is redundant, since sps-Config-r12 cannot be configured in this IE. This SPS/SPS2 condition is added in V2X so that sps-Config-v1430 and sps-Config or sps-Config-r12 cannot be configured together. Since we have this sps-Config-v15x0, we have to keep this intention that SPS for V-RNRI and C-RNTI are separated. In order to do that, we need SPS3 and SPS4 This is also applicable for SPS2 condition below in RadioResourceConfigDedicatedPSCell-r12 | Introduce new Cond SPS3 and SPS4
E313 | Ericsson (Ritesh) | HRLLC R2-1807229 | 2 | R2-181212 | ToDisc | To be discussed based upon Tdoc contribution R2-181212 | It is agreed that SPS can be configured for PCell, PSCell and SCell. The configuration is missing here for Scell | Add missing SPS configuration for Scell
L210 | LG (Hanul) | HRLLC R2-1809211 | 2 | R2-1811921 | ToDisc | same as E312-E315. To be discussed during online session | In RAN2#100, RAN2 agreed "SPS configuration can be active simultaneously for Pcell, PSCell and SCell". To support this agreement, sps-Config-v15xy is added for PCell and PSCell, but not for SCell. | Add sps-Config-v15xy in RadioResourceConfigDedicatedSCell-r10
Q303 | Qualcomm (Umesh) | HRLLC | 2 | None | ConcAgree | remove hyphen as suggested | Name convention: no need of hyphen between Config and Dupl. | Remove hyphen after Config before Dupl (many occurrences)
Q304 | Qualcomm (Umesh) | QMC | 2 | None | ToDisc | To be discussed during online session | rlc-config-v15x0 is added by two WI CRs – QMC and HRLLC. They refer to different things. It seems the way HRLLC is using the name to extend existing field makes more sense. So, Suggest to change this field name to avoid confusion. | use some other name.
N116 | Nokia (Tero) | INOBEAR | 3 | R2-1812818 | ToDisc | To discss during online review session based upon the Tdoc R2-1812818 | Same as N114 and N115: This is now extending a list to have at least 12 entries, which doesn’t seem to be correct in this context. Would be simpler to just use the size from 1..maxDRB-r15 | Use list size 1..maxDRB-r15
N117 | Nokia (Tero) | INOBEAR | 3 | R2-1812818 | ToDisc | To discuss during online session based upon the contribution See N116 – same issue here. Better just start the SIZE from 1 and have maximum of maxDRB-r15. |  | Use SIZE(1..maxDRB-r15). [Comments]:
N118 | Nokia (Tero) | INOBEAR | 2 | R2-1812818 | ToDisc | To discuss based upon the contribution R2-1812818 | Same as N114-N117, also here better to have SIZE(1..maxDRB-r15) instead. | Change to SIZE(1..maxDRB-r15).
Q305 | Qualcomm (Umesh) | HRLLC | 2 | None | ToDisc | To be discussed during online session | Redundant IEs. rlc-Config-v15x0 is same as rlc-OutOfOrderDeliveryConfig-r15. The need to have both is not clear. | Delete rlc-OutOfOrderDeliveryConfig-r15.
N141 | Nokia (Tero) | sTTI | 2 | None | ToDisc | To be discussed during online session | The field description does not capture all aspects, notably the following are not captured: The description refers to MCS table – but this is the CQI table configuration The related configuration restrictions are missing (i.e. combination of 256QAM and 1024 CQI configurations) Applicability in terms of sPDSCH transmission modes is missing | Align the field description for 256QAM and 1024QAM sPDSCH with the related description for subframe PDSCH by change the field description to the following: “Indicates the applicability of the alternative CQI table (i.e. Table 7.2.3-2 and Table 7.2.3-4 in TS 36.213 [23]) for aperiodic CSI reporting for slot or subslot PDSCH for the concerned serving cell. Value allSubframes means the alternative CQI table applies to all the subframes and CSI processes, if configured, and value csi-SubframeSet1 means the alternative CQI table applies to CSI subframe set1, and value csi-SubframeSet2 means the alternative CQI table applies to CSI subframe set2. EUTRAN sets the value to csi-SubframeSet1 or csi-SubframeSet2 only if transmissionMode is set in range tm1 to tm9 and csi-SubframePatternConfig-r10 is configured for the concerned serving cell and different CQI tables apply to the two CSI subframe sets; otherwise EUTRAN sets the value to allSubframes. EUTRAN does not configure the same value for altCQI-TableSTTI-r15 and altCQI-Table-1024QAM-STTI-r15 in SlotOrSubslotPDSCH-Config-r15. EUTRAN does not configure altCQI-Table-1024QAM-STTI-r15 if the value of altCQI-TableSTTI-r15 is set to allSubframes. EUTRAN does not configure altCQI-TableSTTI-r15 if the value of altCQI-Table-1024QAM-STTI-r15 is set to allSubframes. If both altCQI-TableSTTI-r15 and altCQI-Table-1024QAM-STTI-r15 are absent, the UE shall use Table 7.2.3-1 in TS 36.213 [23] for all subframes and CSI processes, if configured.”
N167 | Nokia (Tero) | sTTI R2-1809214 | 2 | None | ToDisc | To be discussed during online session | This field is fully optional, and should be also releasable. Therefore, better to have OR as the need code. | Use Need OR instead of Need ON.
N168 | Nokia (Tero) | sTTI R2-1809214 | 2 | None | ConcAgree | Add the description as suggested When the field is absent, the UE assumes no offset is used (i.e. offset = 0) | This field may be absent, in which case UE shall apply offset = 0 as per RAN1 decisions. However, this is not clear in the current field description, so it should be clarified. | Add the following to field description: “When the field is absent, the UE assumes no offset is used (i.e. offset = 0).”
Q301 | Qualcomm (Umesh) | sTTI | 2 | None | ConcAgree | Update as suggested below. In case two resource sets are overlapping,If the DCI format 7 scheduling the slot or subslot PDSCH is found on a candidate belonging to two SPDCCH resource sets, the DCI format 7 is assumed to be found in both resource sets.” | Based on agreed RAN1 TP R1-1807096 and 36.211 section 6.4.2, this sentence should be updated to the effect of “If the DCI format 7 scheduling the slot or subslot PDSCH is found on a candidate belonging to two SPDCCH resource sets, the DCI format 7 is assumed to be found in both resource sets.” | updated to the effect of “In case two resource sets are overlapping,If the DCI format 7 scheduling the slot or subslot PDSCH is found on a candidate belonging to two SPDCCH resource sets, the DCI format 7 is assumed to be found in both resource sets.”
L211 | LG (Hanul) | HRLLC R2-1809211 | 2 | R2-1811921 | ToDisc | same as E312-E315. To be discussed online based upon the contribution (Tdoc) | Only SPS configurations for sTTI are included in SPS-Config-v15xy IE. Subframe based SPS configurations should also be included. | Add sps-ConfigUL-ToAddModList-r14 and sps-ConfigUL-ToReleaseList-r14
E314 | Ericsson (Ritesh) | HRLLC R2-1807229 | 3 | R2-1812124 | ToDisc | To be discussed online based upon the contribution R2-1812124 | SemiPersistentSchedC-RNTI is missing. Multiple SPS configurations for normal TTI case is missing and we should add sps-ConfigUL-ToAddModList. | Add missing SempPersistentSchedC-RNTI
E318 | Ericsson (Ritesh) | sTTI R2-1809214 | 1 | None | ConcAgree | change the order | the fileds should appear in logical order for readability as in legacy. DL, UL and SL (if any). So rearrange the fields accordingly (DL, UL and SL (if any)
E317 | Ericsson (Ritesh) | sTTI R2-1809214 | 2 | None | ConcAgree | remove sps-ConfigUL-STTI-r15 | after merge of URLLC and sTTI; it appears sps-ConfigUL-STTI-r15 can be configured by above sps-ConfigUL-STTI-ToAddModList-r15 and sps-ConfigUL-STTI-ToReleaseList-r15. So sps-ConfigUL-STTI-r15 can be removed | remove sps-ConfigUL-STTI-r15
E315 | Ericsson (Ritesh) | HRLLC R2-1807229 | 2 | R2-1812124 | ToDisc | To be discussed based upon contribution during online session | This is eight but the agreement from RAN1 hints that the maximum number is six. A confirmation from Ran1 is needed. RAN1 agreement: (R1-1807583)“The following UL SPS repetition scheme with SPS periodicity P is supported with N SPS configurations on a serving cell for subframe/slot/subslot operation, where N<=6. “ | Add new variable maxConfigSPS-r15 = 6
L212 | LG (Hanul) | HRLLC R2-1809211 | 2 | R2-1811921 | ToDisc | To be discussed based upon the contribution during online session | In RAN2#102, RAN2 agreed "Introduce multiple activated UL SPS configurations in one serving cell only for the same TTI length case". It should be also possible to configure TPC index in UL SPS subframe configuration. | Add tpc-PDCCH-ConfigPUSCH-SPS-r15
E303 | Ericsson (Ritesh) | sTTI R2-1809214 | 1 | None | ConcAgree | Swap the IE appearing order as suggested | the legacy order is DL, UL and SL. Howver, for sTTI the order is broken here; 1st UL appears and then only DL; so good to follow the same legacy order of DL, UL and SL | swap the occurrence so that it follows DL, UL and then SL (if any)
I302 | Intel (Bharat) | v05 HRLLC R2-1809211 |  | None | ConcAgree | correct the spelling as suggested | Though “oneTwelft” is understood, it can be corrected to oneTwelfth. | correct oneTwelft to oneTwelfth.
Q302 | Qualcomm (Umesh) | sTTI | 3 | None | ToDisc | To be discussed during online session | For the case of SR on sTTI colliding with PUSCH/PUCCH, based on TS 36.213 section 10.1.1, (see RAN1 endorsed TP R1-1807487), separate SPUCCH resources should be defined. | separate SPUCCH resources should be defined for SR on sTTI colliding with PUSCH/PUCCH.
N153 | Nokia (Tero) | sTTI R2-1809214 | 2 | None | ConcAgree | Remove Optional UplinkPowerControlCommon-v15x0 ::= SEQUENCE { deltaFList-SPUCCH-r15 DeltaFList-SPUCCH-r15 OPTIONAL -- Need OR } | Is the OPTIONAL really needed here? Since this field is the only one in this IE, so presumably the field employing the parent IE could use OPTIONAL instead. | Remove OPTIONAL.
N154 | Nokia (Tero) | sTTI R2-1809214 | 2 | None | ConcAgree | remove OPTIONAL UplinkPowerControlCommonSCell-v15x0 ::= SEQUENCE { deltaFList-SPUCCH-r15 DeltaFList-SPUCCH-r15 OPTIONAL -- Need OR } | Same as N153, this OPTIONAL doesn’t seem to be necessary. | Remove OPTIONAL.
E302 | Ericsson (Ritesh) | sTTI R2-1809214 | 1 | None | ConcAgree | add suggix -r15 | suffix -r15 is mssing. Same comment is also applicable for another accumulationEnabledSTTI instance at UplinkPowerControlDedicated-v15x0 | add -r15 suffix fo accumulationEnabledSTTI.
N155 | Nokia (Tero) | sTTI R2-1809214 | 2 | None | ToDisc | To be discussed during online session | Are all of these fields always mandatory to provide or could e.g. format 3 not be used? | Clarify if OPTIONAL is needed for some of these fields.
H300 | Huawei (Jun) | eMTC R2-1809257 | 3 | R2-1812050 | ToDisc | To be discussed during online session | For the IE numPOs-r15, the condition is not optimal. | Either remove the redundant field description upon the absence of the IE, or change from having a DEFAULT in ASN.1 to simplify OPTIONAL (see Tdoc R2-1812050 for H300, H405).
S001 | Samsung (Himke) | NR SA R2-1809264 | 2 | None | ConcAgree | Change to 32 | Should higher value be used for size of NR list, alike for band range and #supported bands (mainly just to be safe/ to avoid cumbersome extension in future) | Increase to 32?
M001 | MediaTek (Felix) | NR SA R2-1809264 | 2 | None | ConcAgree | Add need code OR, as suggested | The need code is missing for the IE nr-RSRP-r15, nr-RSRQ-r15, and nr-SIBR-r15. Since threshRS-Index-r15 is “Need OR”, we assume that these IEs are also Need OR. Similar to 38.331 RIL M021, we could also follow the decision in NR. | Add need code “Need OR” for the IEs
S003 | Samsung (Himke) | euCA R2-1809270 | 1 | None | ToDefer |  | Naming of fields/ IEs can be aligned with general convention i.e. start with general parts and add more specific parts e.g. RAT at end (so carrierFreqIdleMeasEUTRA) | Sam: Following is suggested IdleModeMeasurementConfigSIB/ Dedicated  MeasConfigIdleSIB/Dedicated (or MeasIdleConfigSIB/Dedicated) idleMeasuredCarriersEUTRA, EUTRA-CarrierList, CarrierMeasIdleEUTRA-r15  MeasCarrier(List)IdleEUTRA (or MeasIdleCarrier(List)EUTRA)
H400 | Huawei (Jun) | euCA R2-180270 | 2 | None | PropAgree | Change to toMeasureCellList (also in procedural) | In the procedural text, the IE name is “cellsToMeasureList”, and the name “targetCellList” is not aligned with the name in the procedural text. | We think the name “cellsToMeasureList” is better so it is suggested to change the IE name “targetCellList” into “cellsToMeasureList”. | Sam: Seems nice to keep Cell and List together. If cellList is considered insufficient, could change to toMeasureCellList Moderator: Should be resolved together with H107
S002 | Samsung (Himke) | euCA R2-1809270 | 2 | None | PropAgree | Change as suggested | Seems better to use PhysCellIdRange as commonly used | Use PhysCellIdRange (specify configuration of max 8 cells in field description)
N401 | Nokia (Dawid) | Aeri R2-1809202 | 3 | None | ToDisc |  | The parameter name is not correct. | Change (also in ASN.1) to HorizontalWithVerticalVelocityAndUncertainty, which is the proper name of the parameter in 36.355. In addition we think another parameter should be added, i.e. HorizontalWithVerticalVelocity in case uncertainty data is not available. | Sam: Change seems to affect 36.355 also, so separate TDoc seems preferable. I.e. to discuss whether in 36.355 to have one IE with uncertainty fields absent or two IE as suggested by Nokia
Q404 | Qualcomm (Umesh) | eMDT R2-1808795 | 2 | None | PropAgree | Remove hypen as suggested | No hyphen after Id | maxBT-Id<<remove hyphen>>Report-r15 (3 occurances)
Q402 | Qualcomm (Umesh) | Aeri R2-1809202 | 2 | None | PropAgree | Change to heightThreshRef as suggested by Nokia | Name convension and guideline to name length (25 char) | suggest renaming to heightThresholdReferenceValue-r15. affects other occurrences also. | Nokia (Dawid): I suggest to change the name to heightThreshRef-r15. The ultimate threshold value is deduced based on this parameter and offset parameter as described for events H1/H2, so this is more appropriate name.
Q403 | Qualcomm (Umesh) | Aeri R2-1809202 | 2 | None | PropAgree | Adopt proposed change, except that first sentence is modified as commented later i.e. as follows “Reference value for setting height threshold for eventH1 and eventH2 in reportConfig.” | Unclear and verbose field desc. | Reference value for setting Indicates height threshold for eventH1 and eventH2 in reportConfig. Integers 0 to 30 cover height range from -420m to 8880m with 300m interval.. Value 0 refers to -420m, value 1 refers to –120m, and so on with 300m interval upto until value 30 refers to 8880m. The actual value is height value in meters relative to sea level. Value 31 is reserveda spare value. | Nokia (Dawid): The first sentence should remain as it is. How the height threshold is eventually derived is described in H1/H2 description and the first change would not be correct. Other changes look OK to us.
H403 | Huawei (Jun) | eMTC R2-1809257 | 3 | R2-1812041, R2-1812385 | TDoc | Remove redundant additional and editors note | In the description of MeasGapConfigDensePRS, the wording “additional additional” is redundant, and the Editor’s Notes should be removed. | Remove redundant “additional” from the description of the MeasGapConfigDensePRS IE and remove the Editor’s Notes (see Tdoc R2-1812041 for H229, H403, H404). | Moderator: Understand the eNote is merely a reminder and addressed by a comment to 5.5.2.9, so fine to remove
Q407 | Qualcomm (Umesh) | eMTC | 1 | None | ConcAgree | As suggested | Editorial | add “DensePRS”
H404 | Huawei (Jun) | eMTC R2-1809257 | 3 | R2-1812041, R2-1812385 | TDoc |  | The definition of the values in gapOffsetDensePRS is missing in the field description. | Add the definition of the values in gapOffsetDensePRS in the field description (see Tdoc R2-1812041 for H229, H403, H404). | [Qualcomm] See R2-1812385
S005 | Samsung (Himke) | NR SA R2-1809264 | 3 | R2-1810371 | ConcNoAct | TP was agreed, see field deriveSSB-IndexFromCell | We think a bit indicating UE can assume all cells on the frequency are synchronized should be introduced (as in NR RRC) | Introduce a field assumeCellSync (TDoc is planned)
Z001 | ZTE(LiuJing) | NR SA | 3 | R2-1809641 | TDoc |  | Based on the definition of NR-SS-RSRQ in TS36.214 section5.1.33, for connected inter-RAT NR measurement, the network can indicate the measured slots and OFDM symbols by higher layer parameters, so the corresponding ss-RSSI-Measurement structure should be introduced in MeasObjectNR, we provide a CR for this issue. | Introduce ss-RSSI-Measurement configuration in MeasObjectNR.
R001 | R&S (Juergen) | NR EN-DC | 1 | None | PropAgree | Adopt approach B (can be revisited if based on H204) | maxRS-IndexCellQual-r15 is listed twice with exact the same letters: Once as a field name and once as a constant. This may lead to confusion. | A: Change the field name to maxRS-IndexCellQuality-r15 B: Define following IE and use it both in SIB24 and MO (alignment intra-LTE). Also remove multiplicity value maxRS-IndexCellQual-r15 MaxRS-IndexCellQual-r15::= INTEGER (1.. 16) C: Align LTE with NR for SIB only i.e. for SIB apply optional field range 2.. 16 | If agreed, it has also to be changed in chapter 5.5.3.3 in two occurences Moderator: Prefer to take no action (at least now), as it’s a bit cumbersome given impact to other sections and not clear what the real confusion could be. I noted that on broadcast we actually signal a different range i.e. 0.. 15 using IE RS-IndexNR-r15. Seems not really a problem, but it would be good to check if the procedure in 3x.304 assumes a different range. Samsung: The corresponding broadcast field for the idle mode cell quality derivation has range (0..63). This somewhat relates to the issue of how to define the Inter-RAT cell reselection procedure e.g. whether to refer to 38.304 and hence use same fields (see H204). It seems NR uses optional field range 2.. 16 in SIB and MO. It seems too late to change NR MO in LTE and alignment within LTE seems preferable above partial alignment with NR
N402 | Nokia (Dawid) | Aeri R2-1809202 | 3 | R2-1812086 | ToDisc |  | It is not clear how the value should be interpreted without additional explanation in the field description. | we propose to change the type of this field to EllipsoidPointWithAltitude and refer to 36.355. | Sam: It seems good to bring a TDoc (i.e. when using 36.355 there may also be need to discuss about need for uncertainty) Huawei (Jun): see Tdoc R2-1812086.
I400 | Intel-Bharat | NR SA | 1 | None | ConcAgree | Move cgi-Info-r15 to MeasResultCellNR-r15 (correct CR implementation) | In the CR R2-1809264, the cgi-Info-r15 is defined under MeasResultCellNR-r15 | move cgi-Info-r15 to under MeasResultCellNR-r15 | MeasResultNR-15 is also under measResultSSB-Index-r15, so cgi-Info-r15 needs to be under cell level.
N403 | Nokia (Dawid) |  | 2 | None | PropAgree |  | It was agreed during NR ad-hoc that RANAC should be signalled per PLMN. Also, the name was modified and it would be good to align. | Change the name of the field to ranac-r15 and the name of the IE to ran-AreaCode-r15 to align with 38.331. Then move the ranac field into PLMN-IdentityInfoNR-r15 IE. The procedures for CGI info acquisition (section 5.5.3.1) and CGI info reporting (section 5.5.5.1) should also be updated to account for that. Moderator: Based on some offline discussion, I understand the main changes are as follows. I suggest not to modify the field name (for now ran-AreaCode-r15 to ranac-r15 as in NR) CGI-InfoNR-r15 ::= SEQUENCE { plmn-IdentityInfoList-r15 PLMN-IdentityInfoListNR-r15 OPTIONAL, ran-NotificationAreaCode-r15 RAN-NotificationAreaCode-r15 OPTIONAL, frequencyBandList-15 MultiFrequencyBandListNR-r15 OPTIONAL, noSIB1-r15 ENUMERATED {true} OPTIONAL, ... } CellIdentityNR-r15 ::= BIT STRING (SIZE (36)) PLMN-IdentityList-r15 ::= SEQUENCE (SIZE (1..maxPLMN-NR-r15)) OF PLMN-Identity PLMN-IdentityInfoListNR-r15 ::= SEQUENCE (SIZE (1..maxPLMN-NR-r15)) OF PLMN-IdentityInfoNR-r15 PLMN-IdentityInfoNR-r15 ::= SEQUENCE { plmn-IdentityList-r15 PLMN-IdentityList-r15, trackingAreaCode-r15 TrackingAreaCodeNR-r15 OPTIONAL, ran-AreaCode-r15 RAN-AreaCode-r15 OPTIONAL, cellIdentity-r15 CellIdentityNR-r15 } RAN-NotificationAreaCode-r15 ::= BIT STRING (SIZE (6)) TrackingAreaCodeNR-r15 ::= BIT STRING (SIZE (24)) | Intel’s comment: We agree that in July AH, it was clarified that in RAN3 definition, there is no “notification” for ran area code. We also think following corrections are needed. remove IE ran-NotificationAreaCode-r15 from CGI-InfoNR-r15. Also remove following RAN-NotificationAreaCode-r15 ::= BIT STRING (SIZE (6)) Add RAN-AreaCode-r15 inside PLMN-IdentityInfoNR-r15. The RAN-AreaCode-r15 is already defined as other information elements in subclause 6.3.6. Mderatore-r15) to modify the field name for now MO (alignment intra-LTE)
Q401 | Qualcomm (Umesh) | editorial | 1 | None | ConcAgree | Corrected to MeasResultCellSFTD | spelling error | change to MeasResultCellSFTD
Q405 | Qualcomm (Umesh) | eMDT | 2 | None | PropAgree | Simplify the IE as suggested by QC | Mandatory IE with only possible value “setup” is not required. It can be implicit upon presence of the name list. The list does not need to be optional as the upper level is optional. Then it becomes a single list IE, as also commented by Samsung in S012. | -- ASN1START ObtainBT-Meas-r15 ::= SEQUENCE{ bt-MeasConfig-r15 ENUMERATED {setup}, bt-MeasConfigNameList-r15 BT-MeasConfigNameList-r15 OPTIONAL } BT-MeasConfigNameList-r15 ::= SEQUENCE (SIZE (1..maxBT-Name-r15)) OF BT-MeasConfigName-r15 BT-MeasConfigName-r15 ::= OCTET STRING (SIZE (1..248)) -- ASN1STOP | Moderator: The change seems fine. If future extension seems likely, it may be preferable to keep a sequence with an appropriate name for the sequence
H401 | Huawei (Jun) | eMDT R2-1808795 | 1 | None | ConcAgree | Update as suggested | The reference of the Bluetooth specification is still [x]. In section 2 Reference, the reference is [91]. | Change “[x]” to “[91]”.
Q406 | Qualcomm (Umesh) | eMDT | 2 | None | PropAgree | Simplify the IE as suggested by QC | Mandatory IE with only possible value “setup” is not required. It can be implicit upon presence of the name list. The list does not need to be optional as the upper level is optional. Then it becomes a single list IE, as also commented by Samsung in S012. | -- ASN1START ObtainWLAN-Meas-r15 ::= SEQUENCE{ wlan-MeasConfig-r15 ENUMERATED {setup}, wlan-MeasConfigNameList-r15 WLAN-MeasConfigNameList-r15 OPTIONAL } WLAN-MeasConfigNameList-r15 ::= SEQUENCE (SIZE (1..maxWLAN-Name-r15)) OF WLAN-MeasConfigName-r15 WLAN-MeasConfigName-r15 ::= OCTET STRING (SIZE (1..32)) -- ASN1STOP | Moderator: solve together with/ alike Q405
H402 | Huawei (Jun) | Aeri R2-1809209 | 1 | None | ConcAgree | Added or event H2 | In the first sentence, it si missing “.. and event H2” after the wording “for event H1”, because this text is for both h1-Hysteresis and h2_Hysteresis. | Add “.. and event H2” after “for event H1”.
I401 | Intel-Bharat | NR SA | 1 | None | ConcAgree | Add the line to the field description (i.e. correct CR implementation error) | in CR 1809264, it was clarified that “EUTRAN does not configure the field if reportConfig is linked to a measObject set to measObjectNR.” This clarification is missing here. | Keep the clarification. | Was there any reason for removing this?
Q501 | Qualcomm (Umesh) | Aeri R2-1809202 | 2 | None | PropAgree | To change FlightPathInformationReportConfiguration-r15 to FlightPathInfoReportConfig-r15 with two child IEs as suggested. Also it needs change in other section. | This is not a new RRC message; it is a new IE. This can be simplified quite a bit. | Similar comment as Q205. Remove unnecessary structure of Choice and critical extensions. Also, non critical extension is also not necessary as the parent (UEInformationRequest message) can be extended as needed. – FlightPathInformationReportConfiguration The IE FlightPathInformationReportConfiguration speficies flight path information report configuration. FlightPathInformationReportConfiguration information element -- ASN1START FlightPathInformationReportConfiguration-r15 ::= SEQUENCE { criticalExtensions CHOICE { c1 CHOICE { flightPathInformationReportConfiguration FlightPathInformationReportConfig-r15, spare3 NULL, spare2 NULL, spare1 NULL }, criticalExtensionsFuture SEQUENCE {} } } FlightPathInformationReportConfig-r15 ::= SEQUENCE { maxWayPointNumber-r15 INTEGER (1.. maxWayPoint-r15), includeTimeStamp-r15 ENUMERATED {true} OPTIONAL, nonCriticalExtension SEQUENCE {} OPTIONAL } -- ASN1STOP FlightPathInformationReportConfiguration field descriptions  maxWayPointNumber Indicates the maximum number of way points UE can include in the flight path information report.  includeTimeStamp Indicates whether time stamp of each way point can be reported in the flight path information report if time stamp information is available at the UE..   | ToCR: it needs change in other section.
Q502 | Qualcomm (Umesh) | ViLTE R2-1808313 | 2 | None | PropAgree | Added hyphen as suggested. It needs change in other section as well. Also abbreviation for “ailc” may be needed in section 3.2. | ailcBitConfig IE, name convention | Since ‘ailc’ stands for assistance information bit for local cache, maybe better to add hyphen after ailc as it is used as acronym. Changes needed in six places. | ToCR: it needs change in other section.
M104 | MediaTek (Felix) | NR SA | 2 | R2-1811305 | PropAgree | To add missing CGI capability (nr-CGI-ReportingwithEN-DC and nr-CGI-ReportingwithoutEN-DC). | In latest TS 36.306 v15.1.0, there are 2 EN-DC reportCGI capability parameters, but both are absent in 36.331 ASN.1 definition. | Add ASN.1 define for the NR report CGI capability as proposed in the CR.
Q512 | Qualcomm (Umesh) | NR SA | 3 | None | ToDisc | SA NR capability is being addressed in email discussion i.e. whether separate SA NR capability is needed. To discuss in the WI session. | The UE cannot indicate the support for NR Standalone. The existing IE IRAT-ParametersNR-r15 does not include NR SA capability. | Add a new UE capability for NR standalone, e.g. nr-SA-r15.
Q511 | Qualcomm (Umesh) | Rapp/cr implementation | 1 | None | PropAgree | Added | As multiple CRs has introduced child IEs, this upper level IE should be OPTIONAL. | add OPTIONAL (added).
Q505 | Qualcomm (Umesh) | rapporteur | 2 | None | PropAgree | Already implemented. | Convensionlly, fdd-Add-xx and tdd-Add-xx should be the last IEs before nonCriticalExtension IE. | move IE up (already implemented).
Q510 | Qualcomm (Umesh) | CP-LR R2-1809184 | 2 | None | PropAgree | To remove “OPTIONAL”. | OPTIONAL tags not required in these two IEs as the lower level has single IE which is optional. | Delete OPTIONAL from fdd-Add-UE-EUTRA-Capabilities-v15x0 and tdd-Add-UE-EUTRA-Capabilities-v15x0
Q503 | Qualcomm (Umesh) | eMTC R2-1809257 | 2 |  | PropAgree | To remove wakeUpSignal-r15 and wakeUpSignalMinGap-eDRX-r15 from UE-EUTRA-Capability. | wakeUpSignal-r15 and wakeUpSignalMinGap-eDRX-r15 are captured twice: once in UE-EUTRA-Capability and again in UE-RadioPagingInfo. | Similar to NB-IoT: remove the two IEs and field descriptions from UE-EUTRA-Capability and keep only in UE-RadioPagingInfo. | [Qualcomm] It has to be same in both eMTC and NB-IoT. As running CR rapporteur, to us it seems to be a mistake in eMTC running CR (apologies for that). We do not see a need to add this in NB-IoT and therefore do not see a need to discuss online. Intel’s comment: After some offline feedback, this can be agreed as capability indication in UE-radioPagingInfo is sufficient.
Q504 | Qualcomm (Umesh) | sTTI R2-1809214 | 2 | None | PropAgree | To removed ellipsis. | Ellipsis may be removed as they are typically not kept for other IEs in capability. | Ellipsis may be removed as they are typically not kept for other IEs in capability.
Q507 | Qualcomm (Umesh) | sTTI R2-1809214 | 2 | None | PropAgree | To remove OPTIONAL | OPTIONAL not required as there is a single child optional. | delete OPTIONAL.
Q515 | Qualcomm (Umesh) | sTTI | 3 | None | ToDisc | To decide in WI session whether to use range 0 to 31 or as suggested below. | An Integer with range from 0 to 32 needs 6 bits (unlike 0 to 31 or 1 to 32). It is not clear why the range is 0 to 32 and optional (another one bit). | Change to range 1 to 32 and indicate in field description that absent means 0.
Q506 | Qualcomm (Umesh) | sTTI R2-1809214 | 2 | None | PropAgree | To check if “r15” is needed similar to supportedMIMO-CapabilityDL-r15. | this suffix should be -v15xy instead of -r10 | change suffix to -v15xy | [Qualcomm] Since -r10 and -r15 of the same IE exist, suggestion is to use -v1530, not -r15 Intel’s comment: Please see, supportedMIMO-CapabilityDL-r15 already exists twice
Q508 | Qualcomm (Umesh) | HRLLC R2-1809211 | 2 | None | PropAgree | Corrected as suggested | Naming convension | rename time-Synch-Dedicated-r15 to timeSyncDedicated-r15 (i.e., delete hyphens and ‘h’ from synch). Also in field description.
E501 | Ericsson (Ritesh) | HRLLC R2-1809211 | 2 | None | ToDisc | It seems IE mismatch from HRLLC and HRLLC-TP. To discuss whether removing time-Synch-Dedicated-r15 is fine. | time-Sync-Dedicated-r15” and “timeReferenceProvision” point to the same thing. The first is introduced in the running CR HRLLC while the second is introduced in the CR on the time sync. it is better to keep the second one, since it has been used in 36306 while the first one is not | Remove duplication; ie; remove time-Synch-Dedicated-r15 and keep only timeReferenceProvision-r15
Q509 | Qualcomm (Umesh) | feLAA R2-1808930 | 2 | None | PropAgree | Already replaced “No” to “-“. To check if similar correction is needed also for laa-PUSCH-Mode1/2/3 | Since the signalling for this IE does not allow FDD/TDD diff, the column should be ‘-‘ instead of ‘No’ | change ‘No’ to ‘-‘ | ToCR: To check laa-PUSCH-Model1/2/3 for same correction.
H501 | Huawei (Jun) | euCA R2-1809270 | 1 | None | PropReject | Mostly “an” is used in other places, for example, in field description of mbms-SCell, scptm-SCell. | an Scell should be a Scell. | Change “an” to “a” (and also for the next one, i.e. directSCellHibernation).
I500 | Intel (Bharat) | NR SA | 1 | None | ConcAgree | Corrected as suggested (i.e. correct CR implementation error) | In CR 1809264, the “A UE supporting NR SA operation shall set this bit to supported.” is under the eventB2 not under en-DC. | Add “A UE supporting NR SA operation shall set this bit to supported” under eventB2. | It is not clear why it was moved from eventB2 to en-DC.
I505 | Intel (Bharat) | EN DC | 3 | R2-1811681 | ToDisc | To discuss in the WI session based on the TDoc. | RAN2 is yet to decide on how the UE reports the need for gaps for measuring NR frequencies while in LTE connected mode. sent to RAN4 on this, however it seems RAN4 may not be able to address this for August meeting. Irrespective of the outcome An LS is of the RAN4 LS, the current description for this needs to be modified for handling NR. Since the current max size of ‘64’ does not reflect the NR bands correctly (NR has 1024), and since we do not yet know what the RAN4 LS outcome would be (if any), we propse the below. | Add the following to interRAT-BandList field description: One entry corresponding to each supported band of another RAT listed in the same order as in the interRAT-Parameters.The NR bands reported in SupportedBandListNR-r15 are not considered in this list. This ensures that NR bands do not affect the order of other IRAT bands. We also propose that the NW always provides gaps for measurement for NR freq when in LTE connected, for rel-15.
Q513 | Qualcomm (Umesh) | HRLLC | 2 | None | ToDisc | To check if any field description is required or an update to field description of simultaneousPUCCH-PUSCH in 36.306 is sufficient. | It is not clear what “configured” means here. This is capability, not configuration. This whole field description is in the wrong place. Move it to Configuration part. | Move the HRLLC to right place. Instead, the one from sTTI CR is missing here. sTTI CR has the following “Indicates whether the UE supports simultaneous transmission of PUSCH/PUCCH and SlotOrSubslotPUSCH/SPUCCH (if supported).”
Q514 | Qualcomm (Umesh) | sTTI | 2 | None | ToDisc | To clarify and update the field description according to the RAN1 agreement ( In case of switching from the reception of PUSCH grants within TTIs n-WUL to n-1 (i.e. including all CCs) to the sPUSCH grant in TTI/subframe n (i.e. including all CCs) ). Wording can be discussed in ASN.1 review session. | Not clear what “within a serving cell” means. The agreement in RAN1 was that once a UE receives an sTTI DL grant on any given cell, it can drop PDSCHs on any of the serving cells within the window. Is “within a serving cell” in the above statement meant to say that the dropping is on the same cell as the one where the sTTI grant is received? If so, it is not according to RAN1 agreement (The same applies to UL as well.)
H503 | Huawei (Jun) | eV2X R2-1808917 | 2 | None | PropAgree | Removed OPTIONAL as suggested. Other issues to be discussed together with C302. | In the IE SL-CBR-PPPP-TxConfigList, minMCS-PSSCH-r15 and maxMCS-PSSCH-r15 should be mandatory in MCS-PSSCH-Range-r15, as the way of Rel-14 MCS ranges (because the upper-level IE has already been optional). | In the IE SL-CBR-PPPP-TxConfigList, remove “Optional” for minMCS-PSSCH-r15 and maxMCS-PSSCH-r15 included in MCS-PSSCH-Range-r15. | [Qualcomm]: Agree with proposed change (remove optional). However, considering H504 and C302 together with this, this IE MCS-PSSCH-Range-r15 may be deleted altogether as the same content is already defined in SL-PSSCH-TxParameters-v15x0 and the only instance that this new IE is used is in the following: “mcs-PSSCH-RangeList-r15 SEQUENCE (SIZE (1..maxCBR-Level-r14)) OF MCS-PSSCH-Range-r15”. So, to simplify, this line can refer directly to SL-PSSCH-TxParameters-v15x0. Further, the inclusion of “MCS-PSSCH-Range-r15” is also questionable in SL-PPPP-TxConfigIndex-r15. It seems as such MCS-ranges are introduced in the common table of “SL-PSSCH-TxConfigList”, there is no need to add it again in the index table, because the index table is just a collection of indexes pointing to the entries in the common table. So, the whole line may be removed. Suggest changing status to “ToDisc”. Intel’s comment: This is regarding removal of “OPTIONAL” which can be kept PropAgree. Suggestion is to consider discussion together with C302 regarding the other issue.
C302 | CATT (ZHE) | eV2X |  | None | ToDisc | Further discussion is required on this issue. At least MCS-PSSCH-Range-r15 or SL-PSSCH-TxParameters-v15x0 point to same thing and one of them can be used. Also description of the field SL-CBR-PPPP-TxConfigList-v15x0 inside the field description of SL-CBR-PPPP-TxConfigList could be moved out. To discuss in WI session together with issue raised in comments in H503. | CBR-PPPP lookup table in Rel-15 is cell specific, not pool specific. No need to extend it in pool specific configuration. | Delete it.
H504 | Huawei (Jun) | eV2X R2-1808917 | 2 | None | PropAgree | Removed OPTIONAL as suggested. | In the IE SL-PSSCH-TxConfigList, minMCS-PSSCH-r15 and maxMCS-PSSCH-r15 should be mandatory in SL-PSSCH-TxParameters-v15x0, as the way of Rel-14 MCS ranges (because the upper-level IE has already been optional). | In the IE SL-PSSCH-TxConfigList, remove “Optional” for minMCS-PSSCH-r15 and maxMCS-PSSCH-r15 included in SL-PSSCH-TxParameters-v15x0. | [Qualcomm]: Agree with proposed change.
H502 | Huawei (Jun) | eV2X R2-1808917 | 2 | None | PropAgree | Already corrected as suggested. | A space is missing between “ENUMERATED” and “{true}”. | Add a space between “ENUMERATE” and “{true}”.
I501 | Intel (Bharat) | v04 EN-DC | 3 | None | ToDisc | To discuss in the WI session whether to increase maxFreqNR-r15 to 7. | As per 38.133 section “9.1.3.2 NSA: Maximum allowed layers for multiple monitoring” If a UE is configured with E-UTRA-NR dual connectivity operation, the UE shall be capable of monitoring at least: - Depending on UE capability, [7] NR inter-frequency carriers configured by PScell, and - Depending on UE capability, [7] NR inter-RAT carriers configured by E-UTRA PCell [15], and Therefore, measurement reporting for Max 7 NR carriers should be allowed. | Increase the value maxFreqNR-r15. maxFreqNR-r15 INTEGER ::= 57 -- Maximum number of NR carrier frequencies for -- which a UE may provide measurement results upon -- SCG failure
H600 | Huawei (Jun) | eNB-IoT R2-1809256 | 1 | None | ConcAgree | Create a global IE as suggested | ChannelRasterOffset-NB-r13 is also used in MasterInformationBlock-TDD-NB, better be defined globally | Remove the IE definition from MasterInformationBlock-NB ChannelRasterOffset-NB-r13 ::= ENUMERATED {khz-7dot5, khz-2dot5, khz2dot5, khz7dot5} rasterOffset NB-IoT offset from LTE channel raster. Unit in kHz in set { -7.5, -2.5, 2.5, 7.5} See TS 36.211[21] and TS 36.213 [23]. Create a global IE in section 6.7.3.2 – ChannelRasterOffset-NB The IE ChannelRasterOffset-NB provides the NB-IoT offset from LTE channel raster. Unit in kHz in set { -7.5, -2.5, 2.5, 7.5} See TS 36.211[21] and TS 36.213 [23]. ChannelRatserOffset-NB information elements -- ASN1START ChannelRasterOffset-NB-r13 ::= ENUMERATED {khz-7dot5, khz-2dot5, khz2dot5, khz7dot5} -- ASN1STOP | [Qualcomm]: if a new IE is separately ddefined as proposed, the field descriptions of rasterOffset here and in MIB-TDD-NB become redundant and can be removed. Rap: agree with the comment
E601 | Ericsson (Ritesh) | eNB-IOT R2-1809276 | 1 | None | ConcAgree | Delete as suggested | This sentence is redundant. “Indicates whether additional SIB1-NB transmissions are present” | Remove: “Indicates whether additional SIB1-NB transmissions are present”.
H601 | Huawei (Jun) | eNB-IoT R2-1809276 | 2 | None | ConcAgree | Change to add ‘TDD‘ at the end to all types defined in MIB-TDD-NB . | operationModeInfo: The types defined here are specific to TDD. Similar types exists in FDD and in future this may lead to confusion or clash between FDD and TDD. | Add TDD- as all new TDD specific types in the MIB and also in all sub-types, e.g. : operationModeInfo-r15 CHOICE { inband-SamePCI-r15 TDD-Inband-SamePCI-NB-r15, inband-DifferentPCI-r15 TDD-Inband-DifferentPCI-NB-r15, guardband-r15 TDD-Guardband-NB-r15, standalone-r15 TDD-Standalone-NB-r15 }, | [Qualcomm] if “TDD” is concluded to be added in IE names, for consistency it ssems better to add “TDD” at the end instead of at the start. Also, it should be made sure that procedure texts accurately refer to one of them (TDD and non-TDD depending on mode of operation). Rap: agree to add TDD at this end. Should have no impact on procedure text as this applies to the types onl
H602 | Huawei (Jun) | eNB-IoT R2-1809276 | 2 | None | ToDisc | Removed ‘info’. To discuss further if and how to shorten the names | sib-GuardbandInfo-r15: The length of the field names is a too long. Consider shortening by removing ‘Info’ and using GB for Guardband, IB for Inband, SA for standalone Linked to H611.. | Guardband-NB-r15 ::= SEQUENCE { rasterOffset-r15 ChannelRasterOffset-NB-r13, sib-GuardbandInfo-r15 CHOICE { sib-GB-Anchor-r15 SIB-GB-Anchor-NB-r15, sib-GB-GB-r15 SIB-GB-GB-NB-r15, sib-GB-IB-SamePCI-r15 SIB-GB-IB-SamePCI-NB-r15, sib-GB-IB-DiffPCI-r15 SIB-GB-IB-DiffPCI-NB-r15 }, lteBandwitdh-r15 ENUMERATED {bw5or15, bw10or20}, guardbandEdge-r15 ENUMERATED {lower, higher} } Inband-SamePCI-NB-r15 ::= SEQUENCE { eutra-CRS-SequenceInfo-r15 INTEGER (0..31), sib-IB-Location-r15 ENUMERATED {lower, higher}, spare BIT STRING (SIZE (1)) } Inband-DifferentPCI-NB-r15 ::= SEQUENCE { eutra-NumCRS-Ports-r15 ENUMERATED {same, four}, rasterOffset-r15 ChannelRasterOffset-NB-r13, sib-IB-Location-r15 ENUMERATED {lower, higher}, spare BIT STRING (SIZE (3)) } Standalone-NB-r15 ::= SEQUENCE { sib-SA-Location-r15 ENUMERATED {lower, higher}, spare BIT STRING (SIZE (6)) } SIB-GB-Anchor-NB-r15 ::= SEQUENCE { spare BIT STRING (SIZE (1)) } SIB-GB-GB-NB-r15 ::= SEQUENCE { sib-GB-GB-Location-r15 ENUMERATED {same, opposite} } SIB-GB-IB-SamePCI-NB-r15 ::= SEQUENCE { spare BIT STRING (SIZE (1)) } SIB-GB-IB-DiffPCI-NB-r15 ::= SEQUENCE { sib-EUTRA-NumCRS-Ports-r15 ENUMERATED {same, four} } sib-GuardbandGuardbandGB-GB-Location Location of the non-anchor carrier used for SIB1 and/or SI transmission when operationmodeInfo is set to guardband and the non-anchor carrier is in guardband. See TS 36.213 [23]. Value same corresponds to the carrier adjacent to the anchor carrier on the outer side of the guardband, value opposite corresponds to the carrier closest to the edge of the LTE carrier in the opposite guardband. sib-Inband-IB-Location Location of the non-anchor carrier used for SIB1 and/or SI transmission when operationmodeInfo is set to inband-SamePCI or inband-DifferentPCI. See TS 36.213 [23]. If sib1-CarrierInfo and/or si-CarrierInfo values is set to non-anchor, value lower corresponds to the lower adjacent carrier relative to the anchor carrier and value higher corresponds to the higher adjacent carrier relative to the anchor carrier. If both sib1-CarrierInfo and si-CarrierInfo values are set to anchor, the UE ignores sib-InbandIB-Location. sib-StandaloneSA-Location Location of the non-anchor carrier used for SIB1 and/or SI transmission when operationmodeInfo is set to standalone. See TS 36.213 [23]. If sib1-CarrierInfo and/or si-CarrierInfo values is set to non-anchor, value lower corresponds to the lower adjacent carrier relative to the anchor carrier and value higher corresponds to the higher adjacent carrier relative to the anchor carrier. If both sib1-CarrierInfo and si-CarrierInfo values are set to anchor, the UE ignores sib-StandaloneSA-Location. | [Qualcomm]: while intention seems ok, but the result is that there will be inconsistency between IE names in TDD and FDD, which should be avoided. Rap: agree we should not have inconsistency with TDD in the field names, but the names considered does not exist in FD
H603 | Huawei (Jun) | eNB-IoT R2-1809276 | 2 | None | ConcAgree | Rename as suggested | lteBandwitdh-r15: should use eutra instead of lte and separate the two words with an hypen | lteeutra-Bandwitdh-r15 ENUMERATED {bw5or15, bw10or20},
N112 | Nokia (Tero) | feNB-IoT | 2 | R2-1811189 | ToDisc | To discuss in general session | The order of the fields cqi-NPDCCH-r14 and earlyContetionResolution-r14 is opposite of what it is in Rel-14 RRC. Therefore, the RRC is broken for this feature as Rel-14 and Rel-15 specifications are not compatible. We will have a CR to correct this for Rel-15. | Swap the order of the fields – but since this is non-backward-compatible change so cannot be done in ASN.1 review only. CR is needed | Rap:Changed to class
N113 | Nokia (Tero) | feNB-IoT | 2 | R2-1811189 | ToDisc | To discuss in general session | Same problem as with N112 – we will have a Rel-15 CR to correct this. | Swap the order of the fields – but since this is non-backward-compatible change so cannot be done in ASN.1 review only. A CR is needed. | Rap: Changed to class
H604 | Huawei (Jun) | EDT R2-1809256 | 3 | None | PropAgree | To Confirm in WI session | A successful CP-EDT procedure never involves setup of the RRC Connection. | Remove the end of the sentence The RRCEarlyDataComplete-NB message is used to confirm the successful completion of the CP-EDT procedure when the UE has no RRC connection. | Rap: Changed to class 3. Needs to be co-ordinated with H200 for eMTC Rap: Change to PropAgree same as eMTC Rap: Change is captured. Can be reverted if any objection
H605 | Huawei (Jun) | EDT R2-1809256 | 2 | None | ConcAgree | Deleted as suggested. Need to do the same for eMTC | A CP-EDT procedure involves data transmission in MSG3 and MSG4. | The RRCEarlyDataRequest-NB message is used to initiate CP-EDT in uplink and downlink when the UE has no RRC connection. | Rap: Needs to be co-ordinated with H200 for eMTC
E603 | Ericsson (Ritesh) | EDT-R2-1809256 | 2 | None | ConcAgree | Deleted as suggested. Need to do the same for eMTC | “when the UE has no RRC connection” can be removed. It is not needed | Remove. “when the UE has no RRC connection”
H606 | Huawei (Jun) | EDT R2-1809256 | 3 | R2-1811549 | ToDisc | No change needed here. Procedure text to be added as per H103 | cqi-NPDCCH-r15: The field is defined as optional, however, the first code point already indicates that no measurement is included. Do we intend to specify which option the UE should use, e.g. based on support rather than availability of the measurement. This can be done in the procedure description which is missing. | Propose to agree inclusion based on support rather than availability of the measurement. This can be done in the procedure description which is missing . | Rap: Changed to class 3. Related to H103
H607 | Huawei (Jun) | eNB-IoT R2-1809276 | 2 | None | ConcAgree | Group as suggested | It would be better to group all fields specific to TDD in a common structure | Change the structure as below. SystemInformationBlockType1-NB-v15x0 ::= SEQUENCE { tdd-Parameters-r15 SEQUENCE { tdd-Config-r15 TDD-Config-NB-r15 OPTIONAL, -- cond TDD tdd-UL-DL-AlignmentOffset-r15 ENUMERATED {khz-7dot5, khz0, khz7dot5} OPTIONAL, -- Cond TDD tdd-SI-SubframesBitmap-r15 DL-Bitmap-NB-r13 OPTIONAL, -- Cond TDD-SI-NonAnchor } OPTIONAL, -- Cond TDD schedulingInfoList-v15x0 SchedulingInfoList-NB-v15x0 OPTIONAL, -- Need OR nonCriticalExtension SEQUENCE {} OPTIONAL }
H608 | Huawei (Jun) | eNB-IoT R2-1809276 | 3 | R2-1811812 | ToDisc | Discuss in WI session together with H630 & H638 | This field has been introduced in SIB1 only. However, it is carrier specific and should be introduced also in DL-CarrierConfigCommon and CarrierConfigDedicated. Thus we also need to create a global IE. See H630 and H631. | Introduce the field in DL-CarrierConfigCommon and CarrierConfigDedicated and create a global IE. | Rap: Changed to class 3
H609 | Huawei (Jun) | eNB-IoT R2-1809276 | 2 | None | ToDisc | Discuss in general session to confirm the proposal is correct. | sib-MappingInfo-v15x0 is defined as OPTIONAL Need OR, which is not needed as it is possible to have a Zero-length list. As a result, there is no need for an intermediate structure SchedulingInfo-NB-v15x0. | SchedulingInfoList-NB-v15x0 ::= SEQUENCE (SIZE (1..maxSI-Message-NB-r13)) OF SchedulingInfo-NB-v15x0SIB-MappingInfo-NB-v15x0 SchedulingInfo-NB-v15x0::= SEQUENCE { sib-MappingInfo-v15x0 SIB-MappingInfo-NB-v15x0 OPTIONAL --Need OR } SIB-MappingInfo-NB-v15x0 ::= SEQUENCE (SIZE (0..maxSIB-1)) OF SIB-Type-NB-v15x0
H610 | Huawei (Jun) | eNB-IoT R2-1809276 | 1 | None | ConcAgree | Delete duplicate description | tdd-UL-DL-AlignmentOffset: Duplicate field description | Remove duplicate row
H611 | Huawei (Jun) | eNB-IoT R2-1809276 | 2 | None | ConcReject | see H602 | Propose to shorten the field names. Linked to H602. | Update the field name in the condition table Inband: In FDD: The field is mandatory present if IE operationModeInfo in MIB-NB is set to inband-SamePCI or inband-DifferentPCI. Otherwise the field is not present. In TDD: The field is mandatory present if: - IE operationModeInfo in MIB-TDD-NB is set to inband-SamePCI or inband-DifferentPCI or - IE operationModeInfo in MIB-TDD-NB is set to guardband and IE si-CarrierInfo is set to non-anchor and IE sib-GuardbandInfo is set to sib-GuardbandInbandGB-IB-SamePCI or sib-GuardbandinbandGB-IB-DiffPCI | Rap: Duplicate of H60
H612 | Huawei (Jun) | eNB-IoT R2-1809276 | 1 | None | ConcAgree | Change to regular | Condition TDD-SI-NonAnchor Formatting. If should not be in italics | The field is mandatory present for TDD if si-CarrierInfo is set to non-anchor; otherwise the field is not present and the UE shall delete any existing value for this field.
H613 | Huawei (Jun) | eNB-IoT R2-1809276 | 2 | None | ToDisc | to discuss need OR or need OP | enhancedPHR-r15: Need code should be -- Need OP | Correct need code enhancedPHR-r15 ENUMERATED {true} OPTIONAL -- Need OPOR | [Qualcomm]: since the procedure doesn’t state when to keep or release the value, it seems Need OR is clearer, needs further discussion. Rap: I think OP is the default for Enumerated {true} as absence means ‘not configured’
H614 | Huawei (Jun) | eNB-IoT R2-1809276 | 2 | None | ConcAgree | keep the need code OR, remove the behaviour in absence from the field description and clarify in 6.7.3.5 that the UE shall not perform NSSS-based RRM measurements on a frequency for which the configuration is not provided. | nsss-RRM-Config-r15: should be Need OP as the behaviour in absence is described in the field description | Correct need code nsss-RRM-Config-r15 NSSS-RRM-Config-NB-r15 OPTIONAL -- Need OPOR | Rap: a better option would be to Keep Need OR and remove the behaviour in absence from the field description. If some clarification is needed, it can be added in the IE descriptio
H615 | Huawei (Jun) | eNB-IoT R2-1809276 | 1 | None | ConcAgree | Change wording as suggested | nsss-RRM-Config: the wording is not aligned with the other fields. This issue exists in SystemInformationBlockType3-NB, SystemInformationBlockType4-NB and SystemInformationBlockType5-NB | Correct wording, in SystemInformationBlockType3-NB, SystemInformationBlockType4-NB and SystemInformationBlockType5-NB nsss-RRM-Config Configuration for NSSS-based RRM measurements. If the field is not presentabsent, NSSS-based RRM measurements are not allowed on the serving frequency.
Q601 | Qualcomm (Umesh) | eNB-IoT R2-1809276 | 1 | None | ConcAgree | Change as requested | need -> Need. Multiple occurances | need -> Need
H616 | Huawei (Jun) | eNB-IoT R2-1809276 | 1 | None | ConcAgree | Same change has been done for eMTC. Need to align procedure text H104, H105 . | ab-PerNRSRP-r15: the usual abbreviation of threshold i: s ‘thresh’. |  | Rap: Need to keep align with eMTC so better to discuss in WI session. Same as H104, H105 and H202
I600 | Intel (Bharat) | v04 eNB-IoT R201809276 | 1 | None | ConcAgree | change to italic as suggested. | ASN.1 field in the text references needs to be in italic font style. | change to italic as ThresholdsPrachInfoList
H659 | Huawei (Jun) | eNB-IoT R2-1809276 | 3 | R2-1812194 | ToDisc | Discuss in WI session | nprach-ProbabilityAnchorList: It is not clear whether this applies to NPRACH resources for EDT and for Preamble format 2 | We plan to submit a Tdoc R2-18xxxxx at RAN2#103
H617 | Huawei (Jun) | eNB-IoT R2-1809276 | 2 | None | ToDisc | discuss OP or OR | pagingDistribution-r15, nprach-Distribution-r15: Need code is missing | Add the need Code – Need OP both fields pagingDistribution-r15 ENUMERATED {true} OPTIONAL, -- Need OP nprach-Distribution-r15 ENUMERATED {true} OPTIONAL -- Need OP | [Qualcomm] Need OR seems more appropriate as UE should release it if it is absent. Rap: OP is the default for Enumerated {tru
H618 | Huawei (Jun) | eNB-IoT R2-1809276 | 2 | None | ConcAgree | Change as suggested | UL-ConfigCommonList: The type is TDD specific and there is similar type for FDD. There are risks of clashes | Add TTD in the type names ul-ConfigList-r15 UL-ConfigCommonListTDD-NB-r15 OPTIONAL -- Cond TDD UL-ConfigCommonListTDD-NB-r15 ::= SEQUENCE (SIZE (1.. maxNonAnchorCarriers-NB-r14)) OF UL-ConfigCommonTDD-NB-r15 UL-ConfigCommonTDD-NB-r15 ::= SEQUENCE { nprach-ParametersList-TDD-r15 NPRACH-ParametersList-TDD-NB-r15 OPTIONAL, -- Need OR ... }
H619 | Huawei (Jun) | EDT R2-1809256 | 1 | None | ConcAgreed | Change as suggested. Should align the conclusion with H620 | nprach-ParametersList-EDT-r15 : There is no need for hyphen before EDT | Remove the hyphen UL-ConfigCommon-NB-r14 ::= SEQUENCE { ul-CarrierFreq-r14 CarrierFreq-NB-r13, nprach-ParametersList-r14 NPRACH-ParametersList-NB-r14 OPTIONAL, -- Need OR ..., [[ nprach-ParametersListEDT-r15 NPRACH-ParametersList-NB-r14 OPTIONAL -- Cond EDT ]] } Also update the names in the filed description | Rap: Need consistency between nprach-ParametersList-EDT-r15 , nprach-ParametersList-TDD-r15 and nprach-ParametersListFmt2-r15
H620 | Huawei (Jun) | eNB-IoT R2-1809276 | 1 |  | ConcAgreed | Change as suggested. Should align the conclusion with H619 | nprach-ParametersList-TDD-r15 : There is no need for hyphen before EDT. Related to H635. | Remove the hyphen UL-ConfigCommon-NB-r15 ::= SEQUENCE { nprach-ParametersList-TDD-r15 NPRACH-ParametersList-TDD-NB-r15 OPTIONAL, -- Need OR ... } Also update the names in the filed description | Rap: Need consistency between nprach-ParametersList-EDT-r15 , nprach-ParametersList-TDD-r15 and nprach-ParametersListFmt2-r15
H621 | Huawei (Jun) | EDT R2-1809256 | 3 | R2-1811548 | ToDisc | Discuss in WI session | nprach-ParametersList-EDT: The same rules apply to all fields in the nprach-ParametersListEDT. It would be better to describe them once by a NOTE at the end of the table. Also it could make clearer that the default value is relative to the same UL carrier | SystemInformationBlockType22-NB field descriptions  npdcch-CarrierIndex For FDD: Index of the carrier in the list of DL non anchor carriers. The first entry in the list has index '1', the second entry has index '2' and so on. If the field is absent in the entry in nprach-ParametersList-EDT, the value of npdcch-CarrierIndex in the corresponding entry of nprach-ParametersList applies, if present. If the field is absent in nprach-ParametersList, the DL anchor carrier is used. NOTE. For TDD: This parameter is absent.  npdcch-NumRepetitions-RA Maximum number of repetitions for NPDCCH common search space (CSS) for RAR, Msg3 retransmission and Msg4, see TS 36.213 [23, 16.6]. If the field is absent in the entry in nprach-ParametersList-EDT, the value of npdcch-NumRepetitions-RA in the corresponding entry of nprach-ParametersList applies, if present. If the field is absent in nprach-ParametersList, the value of npdcch-NumRepetitions-RA configured in SystemInformationBlockType2-NB for the NPRACH resource in the corresponding entry of nprach-ParametersList applies. NOTE.  npdcch-Offset-RA Fractional period offset of starting subframe for NPDCCH common search space (CSS Type 2), see TS 36.213 [23, 16.6]. If the field is absent in the entry in nprach-ParametersList-EDT, the value of npdcch-Offset-RA in the corresponding entry of nprach-ParametersList applies, if present. If the field is absent in nprach-ParametersList, the value of npdcch-Offset-RA configured in SystemInformationBlockType2-NB for the NPRACH resource in the corresponding entry of nprach-ParametersList applies. NOTE.  npdcch-StartSF-CSS-RA Starting subframe configuration for NPDCCH common search space (CSS), including RAR, Msg3 retransmission, and Msg4, see TS 36.213 [23, 16.6]. If the field is absent in the entry in nprach-ParametersList-EDT, the value of npdcch-StartSF-CSS-RA in the corresponding entry of nprach-ParametersList applies, if present. If the field is absent in nprach-ParametersList, the value of npdcch-StartSF-CSS-RA configured in SystemInformationBlockType2-NB for the NPRACH resource in the corresponding entry of nprach-ParametersList applies. NOTE.  nprach-NumCBRA-StartSubcarriers The number of start subcarriers from which a UE can randomly select a start subcarrier as specified in TS 36.321 [6]. The start subcarrier indices that the UE is allowed to randomly select from, are given by: nprach-SubcarrierOffset + [0, nprach-NumCBRA-StartSubcarriers - 1]. If the field is absent in the entry in nprach-ParametersList-EDT, the value of nprach-NumCBRA-StartSubcarriers in the corresponding entry of nprach-ParametersList applies, if present. If the field is absent in nprach-ParametersList, the value of nprach-NumCBRA-StartSubcarriers configured in SystemInformationBlockType2-NB for the NPRACH resource in the corresponding entry of nprach-ParametersList applies. NOTE.  nprach-NumSubcarriers Number of sub-carriers in a NPRACH resource, see TS 36.211 [21, 10.1.6]. In number of subcarriers. If the field is absent in the entry in nprach-ParametersList-EDT, the value of nprach-NumSubcarriers in the corresponding entry of nprach-ParametersList applies, if present. If the field is absent in nprach-ParametersList, the value of nprach-NumSubcarriers configured in SystemInformationBlockType2-NB for the PRACH resource in the corresponding entry of nprach-ParametersList applies. NOTE.  nprach-Periodicity Periodicity of a NPRACH resource, see TS 36.211 [21, 10.1.6]. Unit in millisecond. If the field is absent in the entry in nprach-ParametersList-EDT, the value of nprach-Periodicity in the corresponding entry of nprach-ParametersList applies, if present. If the field is absent in nprach-ParametersList, the value of nprach-Periodicity configured in SystemInformationBlockType2-NB for the NPRACH resource in the corresponding entry in nprach-ParametersList applies. NOTE.  nprach-StartTime Start time of the NPRACH resource in one period, see TS 36.211 [21, 10.1.6]. Unit in millisecond. If the field is absent in the entry in nprach-ParametersList-EDT, the value of nprach-StartTime in the corresponding entry of nprach-ParametersList applies, if present. If the field is absent in nprach-ParametersList, the value of nprach-StartTime configured in SystemInformationBlockType2-NB for the NPRACH resource in the corresponding entry of nprach-ParametersList applies. NOTE.  nprach-SubcarrierOffset Frequency location of the NPRACH resource, see TS 36.211 [21, 10.1.6]. In number of subcarriers, offset from sub-carrier 0. If the field is absent in the entry in nprach-ParametersList-EDT, the value of nprach-SubcarrierOffset in the corresponding entry of nprach-ParametersList applies, if present. If the field is absent in nprach-ParametersList, the value of nprach-SubcarrierOffset configured in SystemInformationBlockType2-NB for the NPRACH resource in the corresponding entry of nprach-ParametersList applies. NOTE.  nprach-SubcarrierMSG3-RangeStart Fraction for calculating the starting subcarrier index of the range reserved for indication of UE support for multi-tone Msg3 transmission, within the NPRACH resource, see TS 36.211 [21, 10.1.6]. Multi-tone Msg3 transmission is not supported for {32, 64, 128} repetitions of NPRACH. For at least one of the NPRACH resources with the number of NPRACH repetitions other than {32, 64, 128}, the value of nprach-SubcarrierMSG3-RangeStart should not be 0. If nprach-SubcarrierMSG3-RangeStart is equal to zero, no start subcarrier index for the single-tone Msg3 NPRACH is allocated and the start subcarrier indexes for the multi-tone Msg3 NPRACH partition are given by nprach-SubcarrierOffset + [0, nprach-NumCBRA-StartSubcarriers - 1]. If nprach-SubcarrierMSG3-RangeStart is equal to oneThird or twoThird the start subcarrier indexes for the two partitions are given by: nprach-SubcarrierOffset + [0, FLOOR (nprach-NumCBRA-StartSubcarriers * nprach-SubcarrierMSG3-RangeStart) -1] for the single-tone Msg3 NPRACH partition; nprach-SubcarrierOffset + [FLOOR (nprach-NumCBRA-StartSubcarriers * nprach-SubcarrierMSG3-RangeStart), nprach-NumCBRA-StartSubcarriers - 1] for the multi-tone Msg3 NPRACH partition; If nprach-SubcarrierMSG3-RangeStart is equal to one, the start subcarrier indexs for the single-tone Msg3 NPRACH are given by nprach-SubcarrierOffset + [0, nprach-NumCBRA-StartSubcarriers - 1] and no start subcarrier index for the multi-tone Msg3 NPRACH partition is allocated. If the field is absent in the entry in nprach-ParametersList-EDT, the value of nprach-SubcarrierMSG3-RangeStart in the corresponding entry of nprach-ParametersList applies, if present. If the field is absent in nprach-ParametersList, the value of nprach-SubcarrierMSG3-RangeStart configured in SystemInformationBlockType2-NB for the NPRACH resource in the corresponding entry of nprach-ParametersList applies. NOTE.   NOTE: If the field is absent in the entry in nprach-ParametersList-EDT, the value of the same field in the corresponding entry of nprach-ParametersList on the same UL carrier applies, if present. Otherwise, the value of the same field in the corresponding entry of nprach-ParametersList in SystemInformationBlockType2-NB applies. | [Qualcomm]: Ok in principle with the proposal. But it could be further improved by clarifying the note and also removing the existing statements as well. So, except for npdcch-CarrierIndex, do the following for all other fields. Example of one field: npdcch-NumRepetitions-RA Maximum number of repetitions for NPDCCH common search space (CSS) for RAR, Msg3 retransmission and Msg4, see TS 36.213 [23, 16.6]. If the field is absent in the entry in nprach-ParametersList-EDT, the value of npdcch-NumRepetitions-RA in the corresponding entry of nprach-ParametersList applies, if present. If the field is absent in nprach-ParametersList, the value of npdcch-NumRepetitions-RA configured in SystemInformationBlockType2-NB for the NPRACH resource in the corresponding entry of nprach-ParametersList applies. NOTE.   NOTE: If the field is absent in an entry in nprach-ParametersList-EDT, the value of the field in the corresponding entry of nprach-ParametersList applies, if present. If the field is absent in the entry in nprach-ParametersList, the value of the field in the corresponding entry of nprach-ParametersList in SystemInformationBlockType2-NB applies
H622 | Huawei (Jun) | eNB-IoT R2-1809276 | 3 | R2-1811552 | ToDisc | Discuss in WI session. Conclusion should be aligned with H623. | dl-ConfigList, dl-ConfigListMixed: It would be better to describe the handling of the two lists within dl-ConfigList, dl-ConfigListMixed rather than in pagingDistribution so only one list is visible externally. See also H637 and H638. | Change the two field descriptions as below: dl-ConfigList, dl-ConfigListMixed For FDD: List of DL non-anchor carriers and associated configuration that can be used for paging and/or random access. EUTRAN configures DL non-anchor carriers operating in mixed operation mode only in dl-ConfigListMixedand only a UE that supports mixed operation mode uses the carriers in dl-ConfigListMixed. A given carrier is either signalled in the dl-ConfigList or in dl-ConfigListMixed. Only a UE that supports mixed operation mode uses the carriers in dl-ConfigListMixed. If pagingDistribution is present, the UE monitors carriers in a list created by concatenating the entries in dl-ConfigList and dl-ConfigListMixed while maintaining the order among them. The total number of signalled non-anchor carriers cannot be more than maxNonAnchorCarriers-NB-r14 and the UE considers pagingWeigthAnchor being set to w0, i.e. the anchor carrier is not used. Otherwise, the UE monitors only carriers in dl-ConfigListMixed. pagingDistribution Indicates which carriers a UE supporting mixed operation mode monitors for paging. If the field is present, the UE monitors carriers in a list created by concatenating the entries in dl-ConfigList and dl-ConfigListMixed while maintaining the order among them. Tthe total number of signalled non-anchor carriers cannot be more than maxNonAnchorCarriers-NB-r14. The UE considers pagingWeigthAnchor being set to w0, i.e. the anchor carrier is not used. If the field is not present, the UE monitors only carriers in dl-ConfigListMixed only.
H623 | Huawei (Jun) | eNB-IoT R2-1809276 | 3 | R2-1811552 | ToDisc | Discuss in WI session. Conclusion should be aligned with H622. | ul-ConfigList, ul-ConfigListMixed: It would be better to describe the handling of the two lists within ul-ConfigList, ul-ConfigListMixed rather than in nprach-Distribution so only one list is visible externally. Similar to H622. | Change the two field descriptions as below: ul-ConfigList, ul-ConfigListMixed For FDD: List of UL non-anchor carriers and associated configuration that can be used for random access. E-UTRAN configures UL non-anchor carriers operating in mixed operation mode only in ul-ConfigListMixed and only a UE that supports mixed operation mode uses the carriers in ul-ConfigListMixed. A given carrier is either signalled in the ul-ConfigList or in ul-ConfigListMixed. Only a UE that supports mixed operation mode uses the carriers in ul-ConfigListMixed. If nprachDistribution is present, the UE uses carriers for random access in a list created by concatenating the entries in ul-ConfigList and ul-ConfigListMixed while maintaining the order among them. The total number of signalled non-anchor carriers cannot be more than maxNonAnchorCarriers-NB-r14 and the UE conside rs nprach-ProbabiliyAnchor being set to zero for each NPRACH resource, i.e. the anchor carrier is not used. Otherwise, the UE uses only carriers in ul-ConfigListMixed. nprach-Distribution Indicates which carriers a UE supporting mixed operation mode uses for random access. If the field is present, the UE uses carriers for random access in a list created by concatenating the entries in ul-ConfigList and ul-ConfigListMixed while maintaining the order among them. The total number of signalled non-anchor carriers cannot be more than maxNonAnchorCarriers-NB-r14. The UE considers nprach-ProbabiliyAnchor being set to zero for each NPRACH resource, i.e. the anchor carrier is not used. If field is not present, the UE uses only carriers in ul-ConfigListMixed.
H624 | Huawei (Jun) | eNB-IoT R2-1809276 | 1 | None | ConcAgree | Correct formating | ul-ConfigList, ul-ConfigListMixed: ul-ConfigList-r15 should be italic | Change the formatting : ul-ConfigList, ul-ConfigListMixed .. For TDD: E-UTRAN configures ul-ConfigList-r15 and includes the same number of entries as in dl-ConfigList. The UL carrier frequency of the non-anchor carrier is same as the DL carrier frequency
H625 | Huawei (Jun) | eNB-IoT R2-1809276 | 3 | R2-1811811/R2-1811813 | ToDisc | Discuss in WI session | Editor’s Note: | We see some benefit in using nprach-ProbabilityAnchorList also for TDD. There is nothing special to specify. The Editor’s Note can be removed
H626 | Huawei (Jun) | eNB-IoT R2-1809276 | 2 | R2-1811553 | ToDisc | Discuss in general session | UL-ConfigCommonListBis-NB-r15: This is actually an extension of IE UL-ConfigCommonList-r14. The entries in the list are split into two elements per fear to exceed SIB22 size. | Define the fields as extension and create a global IE for UL-ConfigCommonList and move the related field out of SIB22 and SIB23 SystemInformationBlockType23-NB-r15 ::= SEQUENCE { ul-ConfigList-r15v15x0 UL-ConfigCommonListBis-NB-r15v15x0 OPTIONAL, -- Need OR ul-ConfigListMixed-r15v15x0 UL-ConfigCommonListBis-NB-r15v15x0 OPTIONAL, -- Need OR nprach-ParametersListFmt2Anchor-r15 NPRACH-ParametersListFmt2-NB-r15 OPTIONAL, -- Need OR nprach-ParametersListFmt2Anchor-EDT-r15 NPRACH-ParametersListFmt2-NB-r15 OPTIONAL, -- Need OR lateNonCriticalExtension OCTET STRING OPTIONAL, ... } UL-ConfigCommonListBis-NB-r15v15x0 ::= SEQUENCE (SIZE (1.. maxNonAnchorCarriers-NB-r14)) OF UL-ConfigCommonBis-NB-r15v150x UL-ConfigCommonBis-NB-r15v150x ::= SEQUENCE { nprach-ParametersListFmt2-r15 NPRACH-ParametersListFmt2-NB-r15 OPTIONAL, -- Need OR nprach-ParametersListFmt2-EDT-r15 NPRACH-ParametersListFmt2-NB-r15 OPTIONAL, -- Need OR ... }
H627 | Huawei (Jun) | eNB-IoT R2-1809276 | 3 | R2-1811554 | ToDisc | Discuss in WI session | nprach-ParametersListFmt2Anchor-r15, nprach-ParametersListFmt2Anchor-EDT-r15: It would be better to define the two resources in SIB2 as for all other types, e.g. EDT, TDD. This allows to have the same rules as other types of NPRACH resource and keep it transparent to other layers, e.g. MAC and PHY. It also decouples the feature from multi-carrier. See H632. | SystemInformationBlockType23-NB-r15 ::= SEQUENCE { ul-ConfigList-r15 UL-ConfigCommonListBis-NB-r15 OPTIONAL, -- Need OR ul-ConfigListMixed-r15 UL-ConfigCommonListBis-NB-r15 OPTIONAL, -- Need OR nprach-ParametersListFmt2Anchor-r15 NPRACH-ParametersListFmt2-NB-r15 OPTIONAL, -- Need OR nprach-ParametersListFmt2Anchor-EDT-r15 NPRACH-ParametersListFmt2-NB-r15 OPTIONAL, -- Need OR lateNonCriticalExtension OCTET STRING OPTIONAL, ... } | Rap: changed to class 3
H628 | Huawei (Jun) | eNB-IoT R2-1809276 | 1 | None | ConcAgree |  | nprach-ParametersListFmt2-EDT-r15 : There is no need for hyphen before EDT | Change to nprach-ParametersListFmt2EDT-r15, nprach-ParametersListFmt2AnchorEDT-r15 Also in field descriptions | [Qualcomm]: should be consistent across -EDT, -TDD etc.
H629 | Huawei (Jun) | eNB-IoT R2-1809276 | 3 | R2-1811553 | ToDisc | Discuss in WI session | ul-ConfigList, ul-ConfigMixed: these are the same lists as in SIB22, we should not duplicate the description. This is related to H626. | ul-ConfigList, ul-ConfigMixed List of UL non-anchor carriers that can be used for random access. E-UTRAN includes the same number of entries and in the same order in ul-ConfigList (respectively ul-ConfigListMixed) in SystemInformationBlockType23-NB as in ul-ConfigList (respectively ul-ConfigListMixed) in SystemInformationBlockType22-NB. The UE handles ul-ConfigList, ul-ConfigMixed as the same fields in SystemInformationBlockType22-NB. If the nprach-Distribution is present in SystemInformationBlockType22-NB, the UE uses carriers for random access in a list created by concatenating the entries in ul-ConfigList and ul-ConfigListMixed while maintaining the order among them. Otherwise, the UE uses carriers in ul-ConfigListMixed. | Rap: Changed to class
H630 | Huawei (Jun) | eNB-IoT R2-1809276 | 3 | R2-1811811 / R2-1811812 | ToDisc | Discuss in WI session with H608 and H631 | DL-CarrierConfigDedicated-NB-r13 : tdd-UL-DL-Alignment is missing for TDD See also H608 and H631. | Add tdd-UL-DL-Alignment for TDD. | Rap: Changed to class
H631 | Huawei (Jun) | eNB-IoT R2-1809276 | 3 | R2-1811811/ R2-1811812 | ToDisc | Discuss in WI session | DL-CarrierConfigCommon-NB-r14 : tdd-UL-DL-Alignment is missing for TDD . See also H608 and H630. | add tdd-UL-DL-Alignment for TDD. | Rap: Changed to class 3
H632 | Huawei (Jun) | eNB-IoT R2-1809276 | 2 | None | ToDisc | Discuss in general session | dl-GapPeriodicity-r13: the usage of enumerated value sf64-tddsf1024 is not very nice. It complicates the implementation for no benefit. See also H633. | Consider defining a TDD specific type DL-GapConfig-NB-r15 | Rap: a better alternative would be not to change the ASN.1 and clarify in thre field description: actual value = 2 * signalled value
E602 | Ericsson (Ritesh) | eNB-IoT R2-1809276 | 1 | None | ConcAgree | Delete as suggested | “In Subframes” is redundant and can be removed. It is clear that the unit is in subframe. | Remove ”In Subframes” [Comments]:
H633 | Huawei (Jun) | eNB-IoT R2-1809276 | 2 | None | ToDisc | Discuss in general session | npdcch-StartSF-USS-r13: the usage of enumerated value v1dot5-tdd96, v2-tdd128 is not very nice | Consider defining a TDD specific type NPDCCH-ConfigDedicaed-NB-r15 As minimum reword as below the two values:v1dot5-tddv96, v2-tddv128 npdcch-StartSF-USS Starting subframe configuration for an NPDCCH UE-specific search space, see TS 36.213 [23, 16.6]. Value v1dot5-tddv96 corresponds to 1.5 for FDD and to 96 for TDD, value v2-tddv128 corresponds to 2 for FDD and to 128 for TDD, v4 corresponds to 4 and so on.
H634 | Huawei (Jun) | eNB-IoT R2-1809276 | 3 | R2-11547 / R2-1811554 | ToDisc | Discuss in WI session. Same as H627 | NPRACH-ConfigSIB-NB-v15x0 : NPRACH resources for preambles fomat2 on anchor carrier to be moved here. See H627. | NPRACH-ConfigSIB-NB-v15x0 ::= SEQUENCE { edt-Parameters-r15 SEQUENCE { …. } OPTIONAL, -- Cond EDT tdd-parameters-r15 SEQUENCE { …. } OPTIONAL -- Cond TDD fmt2-parameters-r15 SEQUENCE { nprach-ParametersListFmt2-r15 NPRACH-ParametersList-FMT2-NB-r15 OPTIONAL, -- Need OR nprach-ParametersListFmt2EDT-r15 NPRACH-ParametersList-FMT2-NB-r15 OPTIONAL -- Need OR } OPTIONAL -- Cond FMT2 }
H635 | Huawei (Jun) | eNB-IoT R2-1809276 | 1 | None | ConcAgree | Same as H620 | nprach-ParametersList-EDT-r15: No need for a Hyphen before EDT. See also H620. | Change to nprach-ParametersListEDT-r15
H636 | Huawei (Jun) | eNB-IoT R2-1809276 | 1 | None | ConcAgree | use a capital letter | nprach-ParametersList-EDT-r15: No need for a Hyphen before EDT. See also 023 | Change to tdd-Parameters-r15
H637 | Huawei (Jun) | eNB-IoT R2-1809276 | 2 | None | ConcAgree | Same as H627 | nprach-ParametersList-TDD-r15: No need for a Hyphen before TDD. See also H627. | Change to nprach-ParametersListTDD-r15 nprach-ParametersListTDD-r15 NPRACH-ParametersListTDD-NB-r15 NPRACH-ParametersListTDD-NB-r15 ::= SEQUENCE (SIZE (1.. maxNPRACH-Resources-NB-r13)) OF NPRACH-ParametersTDD-NB-r15 NPRACH-ParametersTDD-NB-r15 ::= SEQUENCE { }
H638 | Huawei (Jun) | eNB-IoT R2-1809276 | 2 | None | ConcAgree | Add spare values as proposed. | nprach-ParametersList-TDD-r15: Spare values have not been defined for nprach-StartTime-r15 | Add spare values in NPRACH-ParametersList-TDD-r15 nprach-StartTime-r15 ENUMERATED {ms10, ms20, ms40, ms80, ms160, ms320, ms640, ms1280, ms2560, ms5120, spare2, spare1} | [Qualcomm]: even more spares are possible before next 2^N. Isn’t it that by default these spares are there even if not specifically included?
H639 | Huawei (Jun) | eNB-IoT R2-1809276 | 2 | None | ConcAgree | Correct as suggested | NPRACH-ParametersFmt2-NB-r15: No Need to have fmt2 in nprach-Parameters-Fmt2-r15 | NPRACH-ParametersFmt2-NB-r15 ::= SEQUENCE { nprach-Parameters-Fmt2-r15 SEQUENCE { } }
H640 | Huawei (Jun) | eNB-IoT R2-1809276 | 2 | R2-1811550 | ToDisc | Discuss in WI session | The Note should be outside the table and the description of delta configuration consistent for the different types. See also H623. [Proposed Change]: Delete the row and move the NOTE outside the table. NOTE: For NPRACH-ParametersList-TDD-NB: If the field is absent, the value of the same field configured for the same NPRACH repetition level in nprach-ParametersList-TDD in SystemInformationBlockType2-NB applies. The field is mandatory present in nprach-ParametersList-TDD in SystemInformationBlockType2-NB. For NPRACH-ParametersListFmt2-NB: If the field is absent, the valu of the same field configured for the same NPRACH repetition level in the first entry in the list of nprach-ParametersList-Fmt2 across uplink carriers including the anchor carrier, applies if present. Otherwise, the value of the same field configured for the same NPRACH repetition level in nprach-ParametersList-NB on the anchor carrier applies. For NPRACH-ParametersListFmt2-EDT-NB: If the field is absent, the value of the same field configured for the same NPRACH repetition level in the corresponding entry of nprach-ParametersListFmt2 applies, if present. Otherwise, the value of the same field configured for the same NPRACH repetition level in the corresponding entry of nprach-ParametersList-NB on the anchor carrier applies.   NOTE: - If the field is absent in the entry in nprach-ParametersListTDD, the value of the same field in the corresponding entry of nprach-ParametersListTDD in SystemInformationBlockType2-NB applies. The field is mandatory present in nprach-ParametersListTDD in SystemInformationBlockType2-NB. - If the field is absent in the entry in nprach-ParametersListFmt2, the value of the same field in the corresponding entry of the first element in the list of nprach-ParametersListFmt2 across uplink carriers including the anchor carrier, applies if present. Otherwise, the value of the same field in the corresponding entry of nprach-ParametersList in systemInformationBlockType2-NB applies. - If the field is absent in the entry in nprach-ParametersListFmt2EDT, the value of the same field in the corresponding entry of nprach-ParametersListFmt2 on the same UL carrier applies, if present. Otherwise, the value of the same field in the corresponding entry of the first element in the list of nprach-ParametersListFmt2 across uplink carriers including the anchor carrier, applies if present. Otherwise, the value of the same field in the corresponding entry of nprach-ParametersList in systemInformationBlockType2-NB applies. | Delete the row and move the NOTE outside the table. NOTE: For NPRACH-ParametersList-TDD-NB: If the field is absent, the value of the same field configured for the same NPRACH repetition level in nprach-ParametersList-TDD in SystemInformationBlockType2-NB applies. The field is mandatory present in nprach-ParametersList-TDD in SystemInformationBlockType2-NB. For NPRACH-ParametersListFmt2-NB: If the field is absent, the valu of the same field configured for the same NPRACH repetition level in the first entry in the list of nprach-ParametersList-Fmt2 across uplink carriers including the anchor carrier, applies if present. Otherwise, the value of the same field configured for the same NPRACH repetition level in nprach-ParametersList-NB on the anchor carrier applies. For NPRACH-ParametersListFmt2-EDT-NB: If the field is absent, the value of the same field configured for the same NPRACH repetition level in the corresponding entry of nprach-ParametersListFmt2 applies, if present. Otherwise, the value of the same field configured for the same NPRACH repetition level in the corresponding entry of nprach-ParametersList-NB on the anchor carrier applies.   NOTE: - If the field is absent in the entry in nprach-ParametersListTDD, the value of the same field in the corresponding entry of nprach-ParametersListTDD in SystemInformationBlockType2-NB applies. The field is mandatory present in nprach-ParametersListTDD in SystemInformationBlockType2-NB. - If the field is absent in the entry in nprach-ParametersListFmt2, the value of the same field in the corresponding entry of the first element in the list of nprach-ParametersListFmt2 across uplink carriers including the anchor carrier, applies if present. Otherwise, the value of the same field in the corresponding entry of nprach-ParametersList in systemInformationBlockType2-NB applies. - If the field is absent in the entry in nprach-ParametersListFmt2EDT, the value of the same field in the corresponding entry of nprach-ParametersListFmt2 on the same UL carrier applies, if present. Otherwise, the value of the same field in the corresponding entry of the first element in the list of nprach-ParametersListFmt2 across uplink carriers including the anchor carrier, applies if present. Otherwise, the value of the same field in the corresponding entry of nprach-ParametersList in systemInformationBlockType2-NB applies. | [Qualcomm] Class should be at least 2 or 3 if it warrants a Tdoc. Changed from 1 to 2.
H660 | Huawei (Jun) | EDT R2-1809256 | 2 | None | PropAgree | Confirm in general session | rach-InfoList-r15 is an extension (not a new version) of rach-InfoList | Rename rach-InfoList-r15, RACH-InfoList-NB-r15 and RACH-Info-NB-r15 to rach-InfoList-v15x0, RACH-InfoList-NB-v15x0 and RACH-Info-NB-v15x0 | Rap: change captured , can be reverted if objection
H641 | Huawei (Jun) | eNB-IoT R2-1809276 | 2 | None | ConcAgree | Change as suggested | nprach-Config-v15x0: Confirm the rapporteur change to move the condition within nprach-Config-v150x | Delete the condition in the table
H643 | Huawei (Jun) | eNB-IoT R2-1809276 | 3 | None | ConcAgree | Change as suggested | schedulingRequestConfig-r15: the field has been introduced at the wrong level | RadioResourceConfigDedicated-NB-r13 ::= SEQUENCE { srb-ToAddModList-r13 SRB-ToAddModList-NB-r13 OPTIONAL, -- Need ON drb-ToAddModList-r13 DRB-ToAddModList-NB-r13 OPTIONAL, -- Need ON drb-ToReleaseList-r13 DRB-ToReleaseList-NB-r1 OPTIONAL, -- Need ON mac-MainConfig-r13 CHOICE { explicitValue-r13 MAC-MainConfig-NB-r13, defaultValue-r13 NULL } OPTIONAL, -- Need ON physicalConfigDedicated-r13 PhysicalConfigDedicated-NB-r13 OPTIONAL, -- Need ON rlf-TimersAndConstants-r13 RLF-TimersAndConstants-NB-r13 OPTIONAL, -- Need ON ..., [[ schedulingRequestConfig-r15 SchedulingRequestConfig-NB-r15 OPTIONAL -- Need ON ]] } SRB-ToAddMod-NB-r13 ::= SEQUENCE { rlc-Config-r13 CHOICE { explicitValue RLC-Config-NB-r13, defaultValue NULL } OPTIONAL, -- Cond Setup logicalChannelConfig-r13 CHOICE { explicitValue LogicalChannelConfig-NB-r13, defaultValue NULL } OPTIONAL, -- Cond Setup ..., [[ rlc-Config-v1430 RLC-Config-NB-v1430 OPTIONAL -- Need ON ]], [[ schedulingRequestConfig-r15 SchedulingRequestConfig-NB-r15 OPTIONAL -- Need ON ]] }
H644 | Huawei (Jun) | eNB-IoT R2-1809276 | 1 | None | ConcAgree | Correct formating | schedulingRequestConfig-r15: formatting should be bold | schedulingRequestConfig Scheduling request Configuration.
H645 | Huawei (Jun) | eNB-IoT R2-1809276 | 1 | None | ConcAgree | Add dot at the end. | Dot missing at the end of the first sentence | The IE SchedulingRequestConfig-NB is used to specify the Scheduling Request related parameters.
H646 | Huawei (Jun) | eNB-IoT R2-1809276 | 1 | None | ConcAgree |  | sr-NPRACH-Resource-r15: In the need Code, need a capital N and space | sr-NPRACH-Resource-r15 SR-NPRACH-Resource-NB-r15 OPTIONAL -- Nneed ON
H647 | Huawei (Jun) | eNB-IoT R2-1809276 | 3 | R2-1811547/ R2-1811551 | ToDisc | discuss in WI session whether the range should be (0..2) or (1..3) | nprach-ResourceIndex-15: the index should point to a valid NPRACH resource thus the range should be 1..3. nprach-ResourceIndex-15: spelling ‘r’ missing in –r15 | Correct the range nprach-ResourceIndex-r15 INTEGER (10..maxNPRACH-Resources-NB-r13), | Rap: actually the range should be (0.. maxNPRACH-Resources-NB-r13-1) to align with the PDCCH order where value 0 points to the fisrt entry in the list Rap: change to class
H648 | Huawei (Jun) | eNB-IoT R2-1809276 | 3 | R2-1811547/ R2-1811551 | ToDisc | Discuss in WI session [Description]: Editor’s Note: sr-prohibitTimer the definition of sr-ProhibitTimer is in number of SR periods, e.g. NPRACH resource periodicity. PDCCH period would be more appropriate as this would correspond to a number of opportunities for the eNB to schedule the UE | Editor’s Note: sr-prohibitTimer the definition of sr-ProhibitTimer is in number of SR periods, e.g. NPRACH resource periodicity. PDCCH period would be more appropriate as this would correspond to a number of opportunities for the eNB to schedule the UE | Remove the Editor’s note and change the field description as follows sr-ProhibitTimer Timer for SR transmission on the NPRACH resource for SR in TS 36.321 [6]. Value in number of PDCCH periodsSR period, where the SR period is equal to the field nprach-Periodicity of the NPRACH resource. Value 0 means that behaviour as specified in 7.3.2 applies. Value 1 corresponds to one SRPDCCH period, Value 2 corresponds to 2*SR PDCCH periods and so on.
H649 | Huawei (Jun) | eNB-IoT R2-1809276 | 3 | R2-1811547/ R2-1811551 | ToDisc | Discuss in WI session | Editor’s Note: semiPersistSchedIntervalUL the definition and range of the semiPersistSchedIntervalUL is FFS | Remove the Editor’s note
H650 | Huawei (Jun) | eNB-IoT R2-1809276 | 1 | None | ConcAgree | Correct as suggested | specialSubframePatterns-r15: a space is missing before ssp5 | specialSubframePatterns-r15 ENUMERATED { ssp0, ssp1, ssp2, ssp3, ssp4, ssp5, ssp6, ssp7, ssp8, ssp9, ssp10, ssp10-CRS-LessDwPTS} | [Qualcomm] it seems there is CR implementation error. Original CR does not have two commas after ssp10 (only one comma is correct). Also the ‘}}’ should only be ‘}’ (as in original CR). Rap: agree - corrected
H654 | Huawei (Jun) | eNB-IoT R2-1809276 | 1 | None | ConcAgree | Move the description to the right field description. | The description of value ssp10-CRS-LessDwPTS has been introduced a the wrong place. | Correct the field description as follows. specialSubframePatterns Indicates Configuration as in TS 36.211 [21, table 4.2-1] where ssp0 points to Configuration 0, ssp1 to Configuration 1 etc. Value ssp10-CRS-LessDwPTS corresponds to ssp10 without CRS transmission on the 5th symbol of DwPTS. subframeAssignment Indicates DL/UL subframe configuration where sa1 points to Configuration1, sa2 to Configuration 1 and so on, as specified in TS 36.211 [21, table 4.2-2]. Value ssp10-CRS-LessDwPTS corresponds to ssp10 without CRS transmission on the 5th symbol of DwPTS. E-UTRAN configures the same value for serving cells residing on same frequency band.
H651 | Huawei (Jun) | eNB-IoT R2-1809276 | 1 | None | ConcAgree | Correct as suggested | subframeAssignment: sa2 corresponds to configuration 2 | subframeAssignment Indicates DL/UL subframe configuration where sa1 points to Configuration1, sa2 to Configuration 21 and so on, as specified in TS 36.211 [21, table 4.2-2]. Value ssp10-CRS-LessDwPTS corresponds to ssp10 without CRS transmission on the 5th symbol of DwPTS.
H655 | Huawei (Jun) | eNB-IoT R2-1809276 | 3 | R2-1811547/ R2-1812193 | ToDisc | Discuss in WI session | Alpha shall give a maximum duration of WUS shall be an integer number of subframes. However, in the unlikely case when Rmax is equal to 1, it is not possible. Also Rmax is not defined in 36.331. Apply to emTC as well | We plan to submit Tdoc R2-18xxxxx at RAN2#103 | Rap: same applies to eMT
H656 | Huawei (Jun) | eNB-IoT R2-1809276 | 3 | R2-1811547/ R2-1812193 | ToDisc | Discuss in WI session based on tdoc | numDRX-CyclesRelaxed: the formula provides a result in second not in number of DRX cycles. Apply to emTC as well | We plan to submit Tdoc R2-18xxxxx at RAN2#103 | Rap: not applicable to eMT
H652 | Huawei (Jun) | eNB-IoT R2-1809276 | 2 | R2-1811547/ R2-1812193 | ToDisc | Discuss in WI session. | timeOffset-eDRX-Long: the unit is different from the other two timers Note the same change applies to eMTC | Change the unit to ms for alignment with the other timers and the UE capabilities timeOffset-eDRX-Long-r15 ENUMERATED {ms1000, ms2000} timeOffset-eDRX-Long When eDRX is used, the long non-zero gap from the end of the configured maximum WUS duration to the associated PO, see TS 36.211 [21]. In milliseconds. Value ms1000 corresponds to 1000 ms, value ms2000 corresponds to 2000 ms. If the field is absent, UE uses timeOffset-eDRX-Short for monitoring WUS | Rap: Should keep align with eMT
H653 | Huawei (Jun) | eNB-IoT R2-1809276 | 1 | None | ConcAgree |  | the formatting of the heading is not aligned with other IEs | change to Heading4
Q602 | Qualcomm (Umesh) | eNB-IoT R2-1809276 | 2 | None | ConcAgree |  | NSSS should be NRS | Change as “NSSS to NSSS EPRE NRS power ratio”
H658 | Huawei (Jun) | eNB-IoT R2-1809276 | 3 | R2-1811547/ R2-1812195 | ToDisc | Discuss in WI session [Description]: RAN1 has agreed that a UE supporting Additional SIB1 transmission interprets subframe #3 not containing additional SystemInformationBlockType1-NB transmission as a NB-IoT DL subframe in the USS. Thus eNB needs to know and a capability is needed. | RAN1 has agreed that a UE supporting Additional SIB1 transmission interprets subframe #3 not containing additional SystemInformationBlockType1-NB transmission as a NB-IoT DL subframe in the USS. Thus eNB needs to know and a capability is needed. | Add a capability in phyLayerParameters
H657 | Huawei (Jun) | eNB-IoT R2-1809276 | 3 | R2-1811547/ R2-1812193 | PropAgree | Discuss in WI session | According to RAN1 agreements, a UE that reports wakeUpSignalMinGap-eDRX shall also support wakeUpSignal. | add the sentence in the field description wakeUpSignalMinGap-eDRX Indicates the minimum gap between WUS and associated PO in case of eDRX, as specified in TS 36.304 [4]. Value ms40 corresponds to 40 ms, value ms240 corresponds to 240 ms and so on. The presence of this field implicitly indicates the UE supports WUS for paging. | Rap: change captured. Can be reverted if objectio
I601 | Intel (Bharat) | v04 eNB-IoT R2-1809276 | 3 | None | ToDisc |  | The parameter wakeUpSignalMinGap-eDRX-r15 and its values are same as that of eMTC, The clarification in the field description is not aligned with eMTC, for example (also for wakeUpSignal), “If this field is included, the minimum gap between WUS and associated PO for DRX is fixed as 40 ms” missing. Also NB-IoT introduces additional field which seems not necessary as it only has enumerated values. Why it is also not aligned with eMTC. | Align the field and description with eMTC | [Qualcomm] Agree with Intel’s proposal. Align with eMTC. Rap: we have discussed having the sentence during the CR review and agree not to have. Rap: change to class
H700 | Huawei (Jun) | eV2X R2-1808917 | 2 | None | ConcAgree | Correct as suggested | SL-V2X-TxProfileList-r15 is missing in the ‘EUTRA-Sidelink-Preconf DEFINITIONS AUTOMATIC TAGS’ part in subclause 9.3.2. | Add SL-V2X-TxProfileList-r15 the ‘EUTRA-Sidelink-Preconf DEFINITIONS AUTOMATIC TAGS’ part in subclause 9.3.2.
C303 | CATT (ZHE) | eV2X | 1:00 | None | PropReject | No change of information structure seems needed, but some clarification can still be considered (progressed offline). See moderator comment | Why configure multiple frequency information in a frequency specific configuration? | change to a IE with the type of SL-V2X-FreqSelectionConfig-r15 | Moderator: I understand the field provides info for re-selecting a neighbouring frequency while using the frequency for which the field is provided (i.e. field indicates the reselection candidate frequencies). So I understand that the current information structure seems correct. It may be good to clarify this e.g. by field description and or field name
H701 | Huawei (Jun) | eV2X R2-1808917 | 2 | None | ToDisc |  | In SL-V2X-Preconfiguration, minMCS-PSSCH-r15 and maxMCS-PSSCH-r15 should be mandatory in MCS-PSSCH-Range-r15, as the way of Rel-14 MCS ranges (because the upper-level IE has already been optional). Also, the “—Need OR” for mcs-PSSCH-Range-r15 should be removed. | In SL-V2X-Preconfiguration, remove “Optional” for minMCS-PSSCH-r15 and maxMCS-PSSCH-r15 included in MCS-PSSCH-Range-r15, and remove “—Need OR” for mcs-PSSCH-Range-r15. | Sam: The two MCS levels are provided per CBR level. Is common understanding that if a REL-15 MCS level is required, both fields shall be signalled for each CBR level? Seems not purely ASN.1 issue.. (so class should maybe be 3?)
H702 | Huawei (Jun) | eV2X R2-1808917 | 2 | None | ConcAgree | Add extension marker, as suggested | For the IE SL-V2X-TxProfile-r15, it is missing the potential extension. | Add “..” in “{}” of SL-V2X-TxProfile-r15 to support the potential extension. SL-V2X-TxProfile-r15 ::= ENUMERATED { Rel14, rel15, spare6, spare5, spare4, Spare3, spare2, spare1, …}
G201 | Google (Frank Wu) |  |  | None | PropAgree | Change as suggested by Moderator | NR RadioBearerConfig is missing for handover from NR to eLTE. | Add NR RadioBearerConfig in non-critical extension in HandoverPreparationInformation | Moderator: The AS-Config includes AS-ConfigNR and it seems appropriate to re-use sourceRB-ConfigNR for this. I.e. it seems sufficient to update the field description of that field. This m sourceRB-ConfigNR NR radio bearer config set by MN in case of EN-DC, as defined by RadioBearerConfig IE in TS 38.331 [82]. The field may e.g. be set by MN in case of EN-DC, by source eNB connected to 5GCN.
H703 | Huawei (Jun) | EN-DC | 3 | R2-1812954 | ToDisc |  | In RAN2, it was agreed that the source MeNB should inform the target MeNB of the UE capability coordination result between source MeNB and SgNB, espacially for the inter MeNB handover without SgNB change scenarios. However, there is no SCG-ConfigRestrictInfoSCG IE specified in the latest TS 38.331. In addition, according to the original agreement, the sourceContextENDC is the UE capability coordination result. In TS 38.331, the result should be either ConfigRestrictInfoSCG in CG-ConfigInfo or selectedBandCombinationNR in CG-Config. | Revise the field description of sourceContextENDC (see Tdoc R2-18xxxxx for H703). sourceContextENDC EN-DC related context information, in particular regarding the UE capability coordination, as defined by either the ConfigRestrictInfoSCG IE or selectedBandCombinationNR IE specified in TS 38.331 [82]. | Moderator: It seems that, assuming we need to signal both selectedBandCombinationNR also, it may be appropriate to introduce a way to provide the entire field CG-Config to target MN. As this is not really AS-Config, it seem appropriate to add a separate field to AS-Context for this. Additionally we should clarify that sourceContextENDC corresponds to the IE ConfigRestrictInfoSCG as defined in NR RRC. It may be good to discuss if it would be better for these fields to refer to the CG-Config and CG-ConfigInfo rather than to specific subfields