## Sheet1
ID | Delegate | Section | Description | Proposed Change | Comments from Rapporteur | Proposed Conclusion
IDCxyz | InterDigital (Keiichi) | 5.2.2.3.1 Acquisition of MIB and SIB1 | The temporary name for the new SDT timer isn’t consistent in the draft CR. | Use a consistent name (i.e. Replace T3xxx with Txxx) |  | Agree
IDCxyz | InterDigital (Keiichi) | 5.2.2.3.1 Acquisition of MIB and SIB1 | We are not sure if “active BWP” is applicable for RRC_INACTIVE. To avoid any confusion, we suggest to add a new condition independently from RRC_CONNECTED state. | move the current proposed text and add the following condition after the RRC_CONNECTED mode condition. if the UE is in RRC_INACTIVE while T3xxxx(NewSDTTimer) is running has received an indication about change of system information; or | We agreed that the UE may be configured with a separate BWP for CG SDT. For RA-SDT, the initial BWP will be used. So, in both cases, there will be an active BWP. | Reject
L001 | LG (Hanul) | 5.3.8.3 Reception of the RRCRelease by the UE | Start of TA timer is defined in both RRC and MAC running CR. Since TA validation is one of conditions to determine CG validation and CG validation is determined in MAC layer, we think it would be better that statr/restart of TA timer is defined in MAC specification. | Remove "2> if configured grant resources for SDT are configured:" and "3> start or restart timer Txxx(CG-TA) with the timer value set to the cgSDT-TimerValue;" |  | Agree
IDCxyz | InterDigital (Keiichi) | 5.3.13.1b Conditions for resuming RRC Connection for SDT | SRB1 and SRB2 need to be added explicitly in the conditions. | adding SRB1 and SRB2 in the text like this: all the pending data in UL is mapped to SRB1, SRB2 or the radio bearers configured for SDT; and | Agree that there is some ambiguity for SRB1 since SRB1 is not explicitly configured for SDT (but is implicitly assumed to enabled for SDT when any other RB is configured for SDT), but SRB2 may or may not be configured. So, it is same as other RBs. For SRB1, we can consider it as configured for SDT if any other RBs are configured for SDT. This change to capture SRB1 to be configured for SDT can be made when SDT is configured (i.e. in section 5.3.8). Please see the update. | Modify
IDCxyz | InterDigital (Keiichi) | 5.3.13.3 Actions related to transmission of RRCResumeRequest or RRCResumeRequest1 message | SRB1’s RLC should also be re-established but the description is currently missing. The same comment for SRB2. | We are adding RLC re-establishment for SDT bearers and so it looks like SRB1’s RLC doesn’t need to be re-established upon RRC resumption attempt. So we should clarify that SRB1’s RLC also needs to be re-established. The same correction should be applied for SRB2. | Agree, SRB1 needs special handling. However, we can consider SRB1 as being configured for SDT in section 5.3.8. See the updates. | Modify
Hxyz | Huawei (Dawid) | 5.3.15.2 Reception of the RRCReject by the UE | New T3xxx (SDT timer) should be stopped as well. |  | Let us discuss if RRCReject should be supported or not. | Discuss
Hxyz | Huawei (Dawid) | 5.7.2.2 Initiation | It would be good to align the description for SDT for DL and UL Information Transfer, i.e. either mention SRB2 for both of them of for neither of them. | Prefer not to mention SRB2 here, i.e. have the following description (as for DL Information Transfer):” or to a UE in RRC_INACTIVE during SDT”. SRB applicability can be clarified in message description. |  | Agree
Hxyz | Huawei (Dawid) | – RRCRelease | Typo – should start with lower case. |  |  | Agree
Hxyz | Huawei (Dawid) | – RRCRelease | Typo – should be “sdt”. Same for std-SRB2Indication just below. |  |  | Agree