## Sheet1
ID | Delegate | Proposed Conclusion | Description | Proposed Change | Comments | Section
S001 | S(AA) | Agree | [comment from Samsung]: While Txxx(NewSDTTimer) is not running" should be added. |  | Rapp: agree with the comment! | 5.2.2.2.2 SI change indication and PWS notification
S002 | S(AA) | Agree | [Comment from Samsung]: Meaning of 'during SDT' is not clear in the Note. So far we have used term 'NewSDTTimer is running' Instead of Note, normative text should be added. | The UE shall perform following actions if NewSDTTimer is not running | Rapp: agree with the comment! | 5.2.2.3.3 Request for on demand system information
Z001 | ZTE(HH) | Agree | Clarify that MAC should triggered to configure CG resources and start CG TAT timer when CG resources are included |  | Okay, we can add one sentence to indicate to lower layers to that CG-SDT resource is configured (upon which lower layers start the CT TAT timer). | 5.3.8.3 Reception of the RRCRelease by the UE
Z002 | ZTE(HH) | Agree | If MAC is reset after the CG configuration is performed then the CG resources will be released in MAC and TAT may also be stopped (the CG TAT). So, we should perform the MAC reset before the configuration (not afterwards). This is inline with RRC_IDLE procedure too where the MAC is first reset and then configuration is applied. So, we propose the same here too… | Move the MAC reset procedure ahead of the configuration of the suspend config. | Rapp: okay | 5.3.8.3 Reception of the RRCRelease by the UE
Z003 | ZTE(HH) | TBD | the storage of the sdt-Config is missing. | add store/replacement of sdt configuration | Rapp: It is unclear what is missing. Can be discussed based on the running CR | 5.3.8.3 Reception of the RRCRelease by the UE
Z004 | ZTE(HH) | Agree | Add Txxx (NewSDTTimer) here. |  | Rapp: okay | 5.3.13.3 Actions related to transmission of RRCResumeRequest or RRCResumeRequest1 message
Z005 | ZTE(HH) | Agree | Stop Txxx too |  | Rapp: okay | 5.3.15.2 Reception of the RRCReject by the UE
Z006 | ZTE(HH) | Agree | RLC entities of all SRBs and DRBs should also be reestablished to clear the pending data in lower layers. This is how this case is handled in LTE PUR too for EDT. |  | Rapp: okay | 5.3.15.2 Reception of the RRCReject by the UE
Z010 | ZTE(HH) | Agree | If RRC releases the stored SDT CG configuration there may be a mis-match between the UE and the network regarding the stored configuration since it is not always possible for UE and network to be in sync regarding the release events. In legacy, we only release the configuration at MAC level not the RRC stored configuration. So, we propose to follow the same principle here. Otherwise, there will be issues with delta signalling. | Upon expiry of CG-SDT-TAT, only MAC will release the CG grants in MAC. RRC configuration will be kept. So, this section can be deleted. | Rapp: Seems okay and seems majority view in the issue list discussion. | 5.3.x UE actions upon CG-SDT resource release request