## TS 37.340
Section | Contents | Completion level towards Dec/2017 | FFS not essential for Dec/2017
1 | Scope
2 | References
3 | Definitions, symbols and abbreviations
3.1 | Definitions | Completed
3.2 | Abbreviations | Completed
4 | Multi-RAT Dual Connectivity
4.1 | General
4.1.1 | Common MR-DC principles | Completed
4.1.2 | MR-DC with the EPC | Completed
4.1.3 | MR-DC with the 5GC
4.1.3.1 | E-UTRA-NR Dual Connectivity | Completed
4.1.3.2 | NR-E-UTRA Dual Connectivity | Completed
4.2 | Radio Protocol Architecture
4.2.1 | Control Plane | Completed on Stage-2 level
4.2.2 | User Plane | Completed on Stage-2 level | Whether SCG split bearer is not supported for NE-DC even after the consequence of bearer type harmonisation
4.3 | Network interfaces
4.3.1 | Control Plane
4.3.1.1 | Common MR-DC principles | Completed
4.3.1.2 | MR-DC with EPC | Completed
4.3.1.3 | MR-DC with 5GC | Completed
4.3.2 | User Plane
4.3.2.1 | Common MR-DC principles | Completed
4.3.2.2 | MR-DC with EPC | Completed
4.3.2.3 | MR-DC with 5GC | Completed
5 | Layer 1 related aspects | Still empty. DC specific L1 aspects need to be captured if any.
6 | Layer 2 related aspects
6.1 | MAC Sublayer | Completed
6.2 | RLC Sublayer | Completed
6.3 | PDCP Sublayer | Completed | Whether UL packet duplication applies for split bearers.
6.4 | SDAP Sublayer | Completed
7 | RRC related aspects
7.1 | System information handling | Completed | Whether the SI handling agreed for EN-DC can be extended to all MR-DC cases.
7.2 | Measurements | 1. Measurement related capabilities needs to be clarified whether the coordination is needed between LTE and NR. If so, how? 2. Clarification on the Measurement object parameters which are allowed or not allowed to differ between LTE and NR.
7.3 | UE capability coordination | 1. The place where MR-DC specific capabilities are included (LTE or NR or LTE/NR capability). 2. Signalling details of SCG configuration restriction (Stage-3 level) 3. How to enable baseband sharing between LTE and NR for a certain features.
7.4 | Handling of combined MN/SN RRC messages | Completed on Stage-2 level
7.5 | SRB3 | Completed on Stage-2 level | Whether MN can request to establish SRB3.
7.6 | Split SRB | 1. RAN3 needs to discuss and resolve whether there are cases where the SN may need to reject the MCG split SRB configuration. | UE behaviour in case of SCG failure when SCG is the configured path.
7.7 | SN/MN failure handling | Support of multiple TA needs to be clarified. | Whether failure handling is extended for all MR-DC cases.
8 | Bearer handling aspects
8.1 | QoS aspects | Completed on Stage-2 level
8.2 | Bearer type configuration | Need of PDCP re-est. btw. MCG bearer and SCG bearer if NR PDCP is used.
8.3 | Bearer type selection | Completed on Stage-2 level
8.4 | User data forwarding | Completed on Stage-2 level
9 | Security related aspects | Completed on Stage-2 level
10 | Multi-Connectivity operation related aspects
10.1 | General | Completed
10.2 | Secondary Node Addition
10.2.1 | EN-DC | Completed
10.2.2 | MR-DC with 5GC | Not required until December/2017 | QoS related open issues
10.3 | Secondary Node Modification (MN/SN initiated)
10.3.1 | EN-DC | FFS on some procedures need to be fixed
10.3.2 | MR-DC with 5GC | Not required until December/2017 | QoS related open issues
10.4 | Secondary Node Release (MN/SN initiated)
10.4.1 | EN-DC | Completed
10.4.2 | MR-DC with 5GC | Not required until December/2017 | 1. Path switch for PDU session
10.5 | Change of Secondary Node (MN/SN initiated)
10.5.1 | EN-DC | The node to trigger the UE to apply the new configuration. | Applicability of RACH-less access
10.5.2 | MR-DC with 5GC | Not required until December/2017 | FFS on data forwarding, SN initiated SN change, Path Switch for PDU session, etc.
10.6 | SCG change | The definition of SCG change needs to be refined taking into the outcome of bearer type change and L2 handling.
10.7 | Inter-Master Node handover without Secondary Node change
10.7.1 | EN-DC | The need for source MeNB to include SCG configuration in HO preparation.
10.7.2 | MR-DC with 5GC | Not required until December/2017 | 1. The need for source MeNB to include SCG configuration in HO preparation. 2. Path switch for PDU session
10.8 | Master Node to eNB/gNB Change
10.8.1 | EN-DC | 1. The need for source MeNB to include SCG configuration in HO preparation. 2. Use of (in)direct data forwarding needs to be decided for SCG split bearer.
10.8.2 | MR-DC with 5GC | Not required until December/2017 | 1. The need for source MeNB to include SCG configuration in HO preparation. 2. Use of (in)direct data forwarding needs to be decided for SCG split bearer. 3. Path switch for PDU session
10.9 | eNB/gNB to Master Node change
10.9.1 | EN-DC | Use of (in)direct data forwarding needs to be decided for SCG split bearer.
10.9.2 | MR-DC with 5GC | Not required until December/2017 | 1. Use of (in)direct data forwarding needs to be decided for SCG split bearer. 2. Path switch for PDU session.
10.1 | RRC Transfer
10.10.1 | EN-DC | Completed
10.10.2 | MR-DC with 5GC | Completed
11 | Service related aspects
11.1 | Roaming and Access Restrictions | Completed
12 | X2/Xn Interface related aspects | Completed

## TS 38.300
Section | Contents | Completion level towards Dec/2017
1 | Scope
2 | References
3 | Abbreviations and Definitions
3.1 | Abbreviations
3.2 | Definitions
4 | Overall Architecture and Functional Split
4.1 | Overall Architecture | Not required for EN-DC
4.2 | Functional Split | Not required for EN-DC
4.3 | Network Interfaces
4.3.1 | NG Interface
4.3.1.1 | NG User Plane | Not required for EN-DC
4.3.1.1 | NG Control Plane | Not required for EN-DC
4.3.2 | Xn Interface
4.3.2.1 | Xn User Plane | Not required for EN-DC
4.3.2.2 | Xn Control Plane
4.4 | Radio Protocol Architecture
4.4.1 | User Plane | Completed
4.4.2 | Control Plane | Completed
4.5 | Dual Connectivity
4.5.1 | General | Not required for EN-DC
4.5.2 | Radio Protocol Architecture | Not required for EN-DC
4.5.3 | Network Interfaces
5 | Physical Layer | Still empty. Stage-2 level description on NR SA is needed even for EN-DC
6 | Layer 2
6.1 | Overview
6.2 | MAC Sublayer
6.2.1 | Services and Functions | Completed
6.2.2 | Logical Channels | Completed
6.2.3 | Mapping to Transport Channels | Completed
6.2.4 | HARQ | Enough on Stage-2 level. Additional RAN1 aspects need to be captured if found and needed.
6.3 | RLC Sublayer
6.3.1 | Transmission Modes | Completed
6.3.2 | Services and Functions | Completed
6.3.3 | ARQ | Completed
6.4 | PDCP Sublayer
6.4.1 | Services and Functions | Completed
6.4.2 | Duplication | Completed
6.5 | SDAP Sublayer | Not required for EN-DC
6.6 | L2 Data Flow | Completed
6.7 | Carrier Aggregation | LTE baseline has been captured. Additional aspects need to be captured if found and needed
6.8 | Dual Connectivity | Not required for EN-DC
7 | RRC
7.1 | Services and Functions | For EN-DC, completed
7.2 | Protocol States | Not required for EN-DC
7.3 | System Information Handling | Not required for EN-DC
7.4 | Access Control | Not required for EN-DC
7.5 | UE Capability Retrieval framework | Not required for EN-DC
7.6 | Transport of NAS Messages | Not required for EN-DC
7.7 | Carrier Aggregation
8 | NG Identities | Completed for EN-DC | A-RNTI is relevant to SA
9 | Mobility and State Transitions
9.1 | Overview | Completed
9.2 | Intra-NR
9.2.1 | Mobility in RRC_IDLE
9.2.1.1 | Cell Selection | Not required for EN-DC
9.2.1.2 | Cell Reselection | Not required for EN-DC
9.2.2 | Mobility in RRC_INACTIVE
9.2.2.1 | Overview | Not required for EN-DC
9.2.2.2 | Cell Reselection | Not required for EN-DC
9.2.2.3 | RAN-Based Notification Area | Not required for EN-DC
9.2.2.4 | State Transitions
9.2.2.4.1 | UE triggered transition from RRC_INACTIVE to RRC_CONNECTED | Not required for EN-DC
9.2.2.4.2 | Network triggered transition from RRC_INACTIVE to RRC_CONNECTED | Not required for EN-DC
9.2.3 | Mobility in RRC_CONNECTED
9.2.3.1 | Overview | Not required if it is specific to handover for Standalone
9.2.3.2 | Handover | Not required if it is specific to handover for Standalone
9.2.3.2.1 | C-Plane Handling | Not required if it is specific to handover for Standalone
9.2.3.2.2 | U-Plane Handling | Not required if it is specific to handover for Standalone
9.2.4 | Measurements | Inter-freq handling, need of gaps need to be captured
9.2.5 | Paging | Not required for EN-DC
9.2.6 | Random Access Procedure | Stage-2 level aspects have been covered.
9.2.7 | Radio Link Failure | RLF in relation to beam failure recovery is up to RAN2 progress.
9.3 | Inter RAT
9.3.1 | Cell Reselection | Not required for EN-DC
9.3.2 | Handover | Not required for EN-DC
9.3.3 | Measurements | Not required for EN-DC
9.4 | Roaming and Access Restrictions | Not required for EN-DC
10 | Scheduling
10.1 | Basic Scheduler Operation | Basic principles based on Lte have been captured
10.2 | Downlink Scheduling | Basic principles based on Lte have been captured
10.3 | Uplink Scheduling | Basic principles based on Lte have been captured
10.4 | Measurements to Support Scheduler Operation | Basic principles based on Lte have been captured
10.5 | Rate Control | Basic principles based on Lte have been captured
10.6 | Activation/Deactivation Mechanism | Basic principles based on Lte have been captured
11 | UE Power Saving | Basic principles based on Lte have been captured
12 | QoS | Not required for EN-DC
13 | Security
13.1 | Overview and Principles | Stage-2 level aspects have been covered.
13.2 | Security Termination Points | Stage-2 level aspects have been covered.
13.3 | State Transitions and Mobility | Stage-2 level aspects have been covered.
14 | Network Interfaces | ?
15 | Functional Split of the gNB | Details are captured in 38.401
16 | UE Capabilities | Principles NR UE capability structure will be specified
17 | Verticals Support
17.1 | Self-Configuration and Self-Optimisation | Not required for EN-DC until December
17.1.1 | Definitions
17.1.2 | UE Support for self-configuration and self-optimisation
17.1.3 | Self-configuration
17.1.3.1 | Dynamic configuration of the NG-C interface
17.1.3.1.1 | Prerequisites
17.1.3.1.2 | SCTP initialization
17.1.3.1.3 | Application layer initialization
17.1.3.2 | Dynamic Configuration of the Xn interface
17.1.3.2.1 | Prerequisites
17.1.3.2.2 | SCTP initialization
17.1.3.2.3 | Application layer initialization
17.1.3.3 | Automatic Neighbour Relation Function
17.1.3.3.1 | General
17.1.3.3.2 | Intra-system – intra NR Automatic Neighbour Relation Function
17.1.3.3.3 | Intra-system – intra E-UTRA Automatic Neighbour Relation Function
17.1.3.3.4 | Intra-system – inter RAT Automatic Neighbour Relation Function
17.1.3.3.5 | Inter-system Automatic Neighbour Relation Function
17.1.3.4 | Xn-C TNL address discovery
17.2 | IMS Voice | Not required for EN-DC
17.3 | Network Slicing | Not required for EN-DC
17.3.1 | General Principles and Requirements
17.3.2 | CN Instance and NW Slice Selection
17.3.2.1 | CN-RAN interaction and internal RAN aspects
17.3.2.2 | Radio Interface Aspects
17.3.3 | Resource Isolation and Management
17.3.4 | Signalling Aspects
17.3.4.1 | General
17.3.4.2 | CN Instance and NW Slice Selection
17.3.4.3 | UE Context Handling
17.3.4.4 | PDU Session Handling
17.3.4.5 | Mobility
17.3 | PWS | Not required for EN-DC
17.4 | URLLC | Not required for EN-DC
Annex A (informative): QoS Handling in RAN |  | Not required for EN-DC
A.1 | PDU Session Establishment
A.2 | New QoS Flow without Explicit Signalling
A.3 | New QoS Flow with NAS Reflective QoS and Explicit RRC Signalling
A.4 | New QoS Flow with Explicit Signalling
A.5 | Release of QoS Flow with Explicit Signalling
A.6 | UE Initiated UL QoS Flow

## TS 38.321
Section | Contents | Completion level towards Dec/2017 | FFS not essential for Dec/2017
1 | Scope
2 | References
3 | Definitions, symbols and abbreviations
3.1 | Definitions | Definition of time unit ('NR-UNIT') needs to be addressed
3.2 | Abbreviations | Completed
4 | General
4.1 | Introduction
4.2 | MAC architecture
4.2.1 | MAC Entities | Completed
4.3 | Services
4.3.1 | Services provided to upper layers | Completed
4.3.2 | Services expected from physical layer | Completed
4.4 | Functions | Completed
4.5 | Channel structure
4.5.1 | Transport Channels | Completed
4.5.2 | Logical Channels | Completed
4.5.3 | Mapping of Transport Channels to Logical Channels
4.5.3.1 | Uplink mapping | Completed
4.5.3.2 | Downlink mapping | Completed
5 | MAC procedures
5.1 | Random Access procedure
5.1.1 | Random Access procedure initialization | Following needs to be addressed until Dec/2017 - Prioritization of RA procedure - Back-off mechanism and parameter - Beamforming related aspects | The details of differentiation of backoff parameter and /or power ramping SI request related aspects
5.1.2 | Random Access Resource selection | Almost completed but details need to be further addressed until Dec/2017
5.1.3 | Random Access Preamble transmission | Following needs to be addressed until Dec/2017 - RA-RNTI calculation | Multiple Msg1 transmission aspects
5.1.4 | Random Access Response reception | Almost completed but details need to be further addressed until Dec/2017 | Multiple Msg1 transmission aspects
5.1.5 | Contention Resolution | Almost completed but details need to be further addressed until Dec/2017
5.1.6 | Completion of the Random Access procedure | Completed
5.2 | Maintenance of Uplink Time Alignment | Following needs to be addressed until Dec/2017 - Time alignment procedure
5.3 | DL-SCH data transfer
5.3.1 | DL Assignment reception | Following needs to be addressed until Dec/2017 - Handling of NDI | SPS related aspects RV handling for SI
5.3.2 | HARQ operation
5.3.2.1 | HARQ Entity | Completed
5.3.2.2 | HARQ process | Completed
5.3.3 | Disassembly and demultiplexing | Completed
5.4 | UL-SCH data transfer
5.4.1 | UL Grant reception | Following needs to be addressed until Dec/2017 - Handling of NDI | SPS related aspects
5.4.2 | HARQ operation
5.4.2.1 | HARQ Entity | Following needs to be addressed until Dec/2017 - Handling of NDI - Hanlding for HARQ ID | SPS related aspects TTI bundling/slot aggregation
5.4.2.2 | HARQ process | Completed | TTI bundling
5.4.3 | Multiplexing and assembly
5.4.3.1 | Logical channel prioritization
5.4.3.1.1 | General | Completed
5.4.3.1.2 | Selection of logical channels | Need to be addressed until Dec.2017 (Nothing is captured) | Multiple numerology handling
5.4.3.1.3 | Allocation of resources | Following needs to be addressed until Dec/2017 - Priority of MAC CE and logical channels
5.4.3.2 | Multiplexing of MAC Control Elements and MAC SDUs | Completed
5.4.4 | Scheduling Request | Following needs to be addressed until Dec/2017 - SR procedure | Multiple SR configuraiton hanlding
5.4.5 | Buffer Status Reporting | Following needs to be addressed until Dec/2017 - BSR format selection - BSR cancallation
5.4.6 | Power Headroom Reporting | Following needs to be addressed until Dec/2017 - Parameters and Timers to be used - PH reporting procedure
5.5 | PCH reception | Completed
5.6 | BCH reception | Completed
5.7 | Discontinuous Reception (DRX) | Following needs to be addressed until Dec/2017 - Need for HARQ timer - DRX timer handling (SFN definition is not clear) - Measurement gap and half duplext handling - UCI hanlding in non-active time
5.8 | Semi-Persistent Scheduling (SPS)
5.8.1 | General | Not essential | Parameters to be used for SPS
5.8.2 | Downlink | Not essential | DL SPS handling (Nothing is captured)
5.8.3 | Uplink | Not essential | UL SPS handling and grant free transmission
5.9 | Activation/Deactivation of SCells | Following needs to be addressed until Dec/2017 - UE behaviour of SCell activation/deactivation
5.1 | Activation/Deactivation of PDCP duplication | Completed
5.11 | MAC reconfiguration | Completed
5.12 | MAC Reset | Following needs to be addressed until Dec/2017 - MAC reset procedure(Nothing is captured)
5.13 | Handling of unknown, unforeseen and erroneous protocol data | Following needs to be addressed until Dec/2017 - Error case handling(Nothing is captured)
6 | Protocol Data Units, formats and parameters
6.1 | Protocol Data Units
6.1.1 | General | Completed
6.1.2 | MAC PDU (DL-SCH and UL-SCH except transparent MAC and Random Access Response) | Completed
6.1.3 | MAC Control Elements
6.1.3.1 | Buffer Status Report MAC Control Elements | Following needs to be addressed until Dec/2017 - Format of short/truncate/long BSR format
6.1.3.2 | C-RNTI MAC Control Element | Following needs to be addressed until Dec/2017 - Length of C-RNTI
6.1.3.3 | UE Contention Resolution Identity MAC Control Element | Completed
6.1.3.4 | DRX Command MAC Control Element | Completed
6.1.3.5 | Long DRX Command MAC Control Element | Completed
6.1.3.6 | SCell Activation/Deactivation MAC Control Elements | Following needs to be addressed until Dec/2017 - Format and Length
6.1.3.7 | Duplication Activation/Deactivation MAC Control Elements | Not essential | Detailed format
6.1.4 | MAC PDU (transparent MAC) | Completed
6.1.5 | MAC PDU (Random Access Response) | Following needs to be addressed until Dec/2017 - Contents and detailed format
6.2 | Formats and parameters
6.2.1 | MAC subheader for DL-SCH and UL-SCH | Completed
6.2.2 | MAC subheader for Random Access Response | Detailed format
6.2.3 | MAC payload for Random Access Response | Detailed format
7 | Variables and constants
7.1 | RNTI values | Following needs to be addressed until Dec/2017 - Usage of RNTI

## TS 38.322
Section | Contents | Completion level towards Dec/2017 | FFS not essential for Dec/2017
1 | Scope
2 | References
3 | Definitions, symbols and abbreviations
3.1 | Definitions | Completed
3.3 | Abbreviations | Completed
4 | General
4.1 | Introduction | Completed
4.2 | RLC architecture
4.2.1 | RLC entities
4.2.1.1 | TM RLC entity
4.2.1.1.1 | General | Completed
4.2.1.1.2 | Transmitting TM RLC entity | Completed
4.2.1.1.3 | Receiving TM RLC entity | Completed
4.2.1.2 | UM RLC entity
4.2.1.2.1 | General | Not essential
4.2.1.2.2 | Transmitting UM RLC entity | Not essential | Pre-processing aspect is FFS but not essential in Dec/2107
4.2.1.2.3 | Receiving UM RLC entity | Not essential
4.2.1.3 | AM RLC entity
4.2.1.3.1 | General | Completed
4.2.1.3.2 | Transmitting side | Pre-processing aspect needs to be addressed
4.2.1.3.3 | Receiving side | Completed
4.3 | Services
4.3.1 | Services provided to upper layers | Completed
4.3.2 | Services expected from lower layers | Completed
4.4 | Functions | Completed
5 | Procedures
5.1 | Data transfer procedures
5.1.1 | TM data transfer
5.1.1.1 | Transmit operations | Completed
5.1.1.1.1 | General | Completed
5.1.1.2 | Receive operations
5.1.1.2.1 | General | Completed
5.1.2 | UM data transfer | Not essential | RLC-UM window and t-Reassembly need to be specified
5.1.3 | AM data transfer
5.1.3.1 | Transmit operations
5.1.3.1.1 | General | Completed
5.1.3.2 | Receive operations
5.1.3.2.1 | General | Completed
5.1.3.2.2 | Actions when an AMD PDU is received from lower layer | Completed
5.1.3.2.3 | Actions when an AMD PDU is placed in the reception buffer | Completed
5.1.3.2.4 | Actions when t-Reordering expires | Completed
5.2 | ARQ procedures
5.2.1 | Retransmission | Completed
5.2.2 | Polling
5.2.2.1 | Transmission of a AMD PDU | The calculation of PDU_WITHOUT_POLL and BYTE_WITHOUT_POLL need to be specified
5.2.2.2 | Reception of a STATUS report | Completed
5.2.2.3 | Expiry of t-PollRetransmit | Completed
5.2.3 | Status reporting | Completed
5.3 | SDU discard procedures | Pre-processing aspect needs to be addressed
5.4 | Re-establishment procedure | Completed
5.5 | Data volume calculation | Completed
5.6 | Handling of unknown, unforeseen and erroneous protocol data | Completed
5.6.1 | Reception of PDU with reserved or invalid values
6 | Protocol data units, formats and parameters
6.1 | Protocol data units
6.1.1 | RLC data PDU | Completed
6.1.2 | RLC control PDU | Completed
6.2 | Formats and parameters
6.2.1.1 | General
6.2.1.2 | TMD PDU | Completed
6.2.1.3 | UMD PDU | Completed
6.2.1.4 | AMD PDU | The relative placement of P and SI bits need to be addressed
6.2.1.5 | STATUS PDU | Completed
6.2.2 | Parameters
6.2.2.1 | General | Completed
6.2.2.2 | Data field | Completed
6.2.2.3 | Sequence Number (SN) field | Completed
6.2.2.4 | Segmentation Info (SI) field | Completed
6.2.2.5 | Segment Offset (SO) field | Completed
6.2.2.6 | Data/Control (D/C) field | Completed
6.2.2.7 | Polling bit (P) field | Completed
6.2.2.8 | Reserved (R) field | Completed
6.2.2.9 | Control PDU Type (CPT) field | Completed
6.2.2.10 | Acknowledgement SN (ACK_SN) field | Completed
6.2.2.11 | Extension bit 1 (E1) field | Completed
6.2.2.12 | Negative Acknowledgement SN (NACK_SN) field | Completed
6.2.2.13 | Extension bit 2 (E2) field | Completed
6.2.2.14 | SO start (SOstart) field | Completed
6.2.2.15 | SO end (SOend) field | Completed
6.2.2.16 | Extension bit 3 (E3) field | Completed
6.2.2.17 | NACK range field | Completed
7 | Variables, constants and timers
7.1 | State variables | Completed | Details for RLC UM related state variables needs to be addressed
7.2 | Constants | Completed
7.3 | Timers | Completed
7.4 | Configurable parameters | Completed

## TS 38.323
Section | Contents | Completion level towards Dec/2017 | FFS not essential for Dec/2017
1 | Scope
2 | References
3 | Definitions and abbreviations
3.1 | Definitions | Completed
3.2 | Abbreviations | Completed
4 | General
4.1 | Introduction | Completed
4.2 | Architecture
4.2.1 | PDCP structure | Completed
4.2.2 | PDCP entities | Completed
4.3 | Services
4.3.1 | Services provided to upper layers | Completed
4.3.2 | Services expected from lower layers | Completed
4.4 | Functions
5 | Procedures
5.1 | PDCP entity handling
5.1.1 | PDCP entity establishment | Completed
5.1.2 | PDCP entity re-establishment | Completed
5.1.3 | PDCP entity release | Completed
5.2 | Data transfer
5.2.1 | Transmit operation | Following need to be addressed until Dec/2017 - Pre-processing aspect - Need to PDCP re-transmission in DC | Applicability of packet duplication for control PDU
5.2.2 | Receive operation | Completed | Receiving operation for out-of-order delivery
5.3 | SDU discard | Completed
5.4 | Status reporting
5.4.1 | Transmit operation | Completed
5.4.2 | Receive operation | Completed
5.5 | Data recovery | Completed
5.6 | Data volume calculation | Completed
5.7 | Header compression and decompression
5.7.1 | Supported header compression protocols and profiles | Completed
5.7.2 | Configuration of header compression | Completed
5.7.3 | Protocol parameters | Completed | Support of UL-only ROHC
5.7.4 | Header compression | Completed
5.7.5 | Header decompression | Completed
5.7.6 | PDCP Control PDU for interspersed ROHC feedback
5.7.6.1 | Transmit Operation | Completed
5.7.6.2 | Receive Operation | Completed
5.8 | Ciphering and deciphering | Completed
5.9 | Integrity protection and verification | Completed
5.1 | Handling of unknown, unforeseen, and erroneous protocol data | Completed
6 | Protocol data units, formats, and parameters
6.1 | Protocol data units
6.1.1 | Data PDU | Completed
6.1.2 | Control PDU | Completed
6.2 | Formats
6.2.1 | General | Completed
6.2.2 | Data PDU
6.2.2.1 | Data PDU for SRBs | Completed
6.2.2.2 | Data PDU for DRBs with 12 bits PDCP SN | Completed
6.2.2.3 | Data PDU for DRBs with 18 bits PDCP SN | Completed
6.2.3 | Control PDU
6.2.3.1 | Control PDU for PDCP status report | Completed
6.2.3.2 | Control PDU for interspersed ROHC feedback | Completed
6.3 | Parameters
6.3.1 | General | Completed
6.3.2 | PDCP SN | Completed
6.3.3 | Data | Completed
6.3.4 | MAC-I | Completed
6.3.5 | COUNT | Completed
6.3.6 | R | Completed
6.3.7 | D/C | Completed
6.3.8 | PDU type | Completed
6.3.9 | FMC | Completed
6.3.10 | Bitmap | Completed
6.3.11 | Interspersed ROHC feedback | Completed
7 | State variables, constants, and timers
7.1 | State variables | Completed
7.2 | Constants | Completed
7.3 | Timers | Completed

## TS 38.306
Section | Contents | Completion level towards Dec/2017
1 | Scope
2 | References
3 | Definitions, symbols and abbreviations
3.1 | Definitions
3.2 | Symbols
3.3 | Abbreviations
4 | UE radio access capability parameters | The concept and definition for EN-DC needs to be specified.
4.1 | ue-CategoryDL and ue-CategoryUL
4.2 | Parameters set by the field ue-CategoryDL / ue-CategoryUL
4.2.1 | Transport channel parameters in downlink
4.2.2 | Transport channel parameters in uplink
4.2.3 | Total layer 2 buffer size
4.3 | Parameters independent of the field ue-CategoryDL / ue-CategoryUL
4.3.1 | General parameters | Capabilities applied for EN-DC need to be captured.
4.3.2 | SDAP Parameters | Capabilities applied for EN-DC need to be captured.
4.3.3 | PDCP Parameters | Capabilities applied for EN-DC need to be captured.
4.3.4 | RLC parameters | Capabilities applied for EN-DC need to be captured.
4.3.5 | MAC parameters | Capabilities applied for EN-DC need to be captured.
4.3.6 | Physical layer parameters | Capabilities applied for EN-DC need to be captured.
4.3.7 | RF parameters | Capabilities applied for EN-DC need to be captured.
4.3.8 | Measurement parameters | Capabilities applied for EN-DC need to be captured.
4.3.9 | Inter-RAT parameters
4.3.9.1 | eutraFDD | Capabilities applied for EN-DC need to be captured.
4.3.9.2 | eutraTDD | Capabilities applied for EN-DC need to be captured.
4.4 | Optional features without UE radio access capability parameters | Capabilities applied for EN-DC need to be captured.
4.5 | Conditional mandatory features | Capabilities applied for EN-DC need to be captured.
4.6 | Mandatory features with UE radio access capability parameters | Capabilities applied for EN-DC need to be captured.

## TS 38.331
Section | Contents | Completion level towards Dec/2017
1 | Scope
2 | References
3 | Definitions, symbols and abbreviations
3.1 | Definitions
3.2 | Abbreviations
4 | General
4.1 | Introduction
4.2 | Architecture
4.2.1 | UE states and state transitions including inter RAT | Not required for EN-DC
4.2.2 | Signalling radio bearers | SRB3 (SRB1S/2S if needed) needs to be described
4.3 | Services
4.3.1 | Services provided to upper layers | Completed
4.3.2 | Services expected from lower layers | Completed
4.4 | Functions | Functions required for EN-DC has been captured
- | Generic protocol error handling;5 Procedures
5.1 | General
5.1.1 | Introduction | Completed
5.1.2 | General requirements | Completed
5.2 | System information
5.2.1 | Introduction | MIB part needs to be described.
5.2.2 | System information acquisition | MIB part needs to be described.
5.3 | Connection control
5.3.1 | Introduction | Not required for EN-DC
5.3.2 | Paging | Not required for EN-DC
5.3.3 | RRC connection establishment | Not required for EN-DC
5.3.4 | Initial security activation | Not required for EN-DC
5.3.5 | RRC connection reconfiguration | Reconfiguration for SCG needs to be captured.
5.3.6 | Counter check | Not required for EN-DC
5.3.7 | RRC connection re-establishment | Not required for EN-DC
5.3.8 | RRC connection release | Not required for EN-DC
5.3.9 | RRC connection release requested by upper layers | Not required for EN-DC
5.3.10 | Radio resource configuration | SCG configuration needs to be captured
5.3.11 | Radio link failure related actions | SCG failure needs to be captured
5.3.12 | UE actions upon leaving RRC_CONNECTED | Not required for EN-DC
5.3.13 | UE actions upon PUCCH/SRS release request | SCG part needs to be captured.
5.4 | Inter-RAT mobility | Not required for EN-DC
5.5 | Measurements
5.5.1 | Introduction | Needs to be specified (TP is under developping)
5.5.2 | Measurement configuration | Needs to be specified (TP is under developping)
5.5.3 | Performing measurements | Needs to be specified (TP is under developping)
5.5.4 | Measurement report triggering | Needs to be specified (TP is under developping)
5.5.5 | Measurement reporting | Needs to be specified (TP is under developping)
5.5.6 | Measurement related actions | Needs to be specified (TP is under developping)
5.6 | UE capabilities
5.6.1 | UE capability transfer | EN-DC case needs to be described.
5.7 | Other
5.7.1 | DL information transfer | Not required for EN-DC
5.7.2 | UL information transfer | Not required for EN-DC
5.7.3 | SCG failure information | Needs to be specified
5.8 | Generic error handling
5.8.1 | General | Completed
5.8.2 | ASN.1 violation or encoding error | Completed
5.8.3 | Field set to a not comprehended value | Completed
5.8.4 | Mandatory field missing | Completed
5.8.5 | Not comprehended field | Completed
6 | Protocol data units, formats and parameters (ASN.1)
6.1 | General | Completed
6.2 | RRC messages
6.2.1 | General message structure | Logical channel messages required for EN-DC have been specified
6.2.2 | Message definitions | Skeleton messages requied for EN-DC have been specified. The contents need to be specified.
6.3 | RRC information elements
6.3.1 | System information blocks | Not required for EN-DC
6.3.2 | Radio resource control information elements | SCG configuration needs to be captured
6.3.3 | Security control information elements | SCG configuration needs to be captured
6.3.4 | Mobility control information elements | SCG configuration needs to be captured
6.3.5 | Measurement information elements | SCG configuration needs to be captured
6.3.6 | UE capability information elements | SCG part needs to be captured
6.3.7 | Other information elements | Not required for EN-DC
6.4 | RRC multiplicity and type constraint values
– | Multiplicity and type constraint definitions | EN-DC related definitions need to be defined.
7 | Variables and constants
7.1 | Timers
7.1.1 | Timers (Informative)
7.1.2 | Timer handling
7.2 | Counters
7.3 | Constants
7.4 | UE variables
8 | Protocol data unit abstract syntax
8.1 | General | Completed
8.2 | Structure of encoded RRC messages | Completed
8.3 | Basic production | Completed
8.4 | Extension | Completed
8.5 | Padding | Completed
9 | Specified and default radio configurations
9.1 | Specified configurations | SCG configuration needs to be captured
9.2 | Default radio configurations | SCG configuration needs to be captured
10 | Radio information related interactions between network nodes
10.1 | General | Completed
10.2 | Inter-node RRC messages
10.2.1 | General | Completed
10.2.2 | Message definitions | Inter-node definition for EN-DC needs to be specified
10.3 | Inter-node RRC information element definitions | Inter-node definition for EN-DC needs to be specified
10.4 | Inter-node RRC multiplicity and type constraint values | Inter-node definition for EN-DC needs to be specified
Annex A (informative): | Guidelines, mainly on use of ASN.1 | Being developped

## TS 38.304
Section | Contents | Completion level towards Dec/2017
1 | Scope
2 | References
3 | Definitions, symbols and abbreviations
3.1 | Definitions
3.2 | Symbols
3.3 | Abbreviations
4 | General description of Idle and Inactive mode
4.1 | Overview
4.2 | Functional division between AS and NAS in Idle mode
4.3 | Service types in Idle Mode
4.4 | Service types in Inactive Mode
5 | Process and procedure descriptions
5.1 | PLMN selection
5.1.1 | Support for PLMN selection
5.1.1.1 | General
5.1.1.2 | NR
5.1.1.3 | E-UTRA case
5.2 | Cell selection and reselection
5.2.1 | Introduction
5.2.2 | States and state transitions in Idle and Inactive Mode
5.2.3 | Cell Selection process
5.2.3.1 | Description
5.2.3.2 | Cell Selection Criterion
5.2.3.3 | CSG cells and Hybrid cells in Cell Selection
5.2.3.4 | E-UTRAN case in Cell Selection
5.2.4 | Cell Reselection evaluation process
5.2.4.1 | Reselection priorities handling
5.2.4.2 | Measurement rules for cell re-selection
5.2.4.3 | Mobility states of a UE
5.2.4.4 | Cells with cell reservations, access restrictions or unsuitable for normal camping
5.2.4.5 | NR Inter-frequency and inter-RAT Cell Reselection criteria
5.2.4.6 | Intra-frequency and equal priority inter-frequency Cell Reselection criteria
5.2.4.7 | Cell reselection parameters in system information broadcasts
5.2.4.8 | Cell reselection with CSG cells
5.2.4.9 | Cell reselection with Hybrid cells
5.2.5 | Camped Normally state
5.2.6 | Cell Selection when leaving RRC_CONNECTED state
5.2.7 | Any Cell Selection state
5.2.8 | Camped on Any Cell state
5.3 | Cell Reservations and Access Restrictions
5.3.1 | Cell status and cell reservations
5.3.2 | Access control
5.3.3 | Emergency call
5.4 | Tracking Area registration
5.5 | RAN Area registration
6 | Reception of broadcast information
6.1 | Reception of system information
7 | Paging
7.1 | Discontinuous Reception for paging

## TS 37.324
Section | Contents | Completion level towards Dec/2017
1 | Scope
2 | References
3 | Definitions, symbols and abbreviations
3.1 | Definitions
3.2 | Abbreviations
4 | General
4.1 | Introduction
4.2 | SDAP architecture
4.2.1 | SDAP structure
4.2.2 | SDAP entities
4.3 | Services
4.3.1 | Services provided to upper layers
4.3.2 | Services expected from lower layers
4.4 | Functions
5 | SDAP procedures
5.1 | SDAP entity handling
5.1.1 | SDAP entity establishment
5.1.2 | SDAP entity release
5.2 | SDAP data transfer procedures
5.2.1 | UL data transfer procedures
5.2.2 | DL data transfer procedures
5.3 | QoS flow to DRB mapping procedure
5.3.1 | QoS flow to DRB mapping configuration
5.3.2 | Reflective QoS flow to DRB mapping
6 | Protocol data units, formats, and parameters
6.1 | Protocol data units
6.1.1 | Data PDU
6.2 | Formats
6.2.1 | General
6.2.2 | Data PDU
6.2.2.1 | Data PDU without SDAP header
6.2.2.2 | Data PDU with SDAP header
6.3 | Parameters
6.3.1 | General
6.3.2 | Data
6.3.3 | QFI

## Feature&Protocol basis
Level of details | Protoco/features | Elementary features | Sub-features for elementary function | Status at every quarter | [11 empty] | Open/Closed
|  |  |  | 2017 2Q (RAN2 #97bis/#98) |  | 2017 3Q (RAN2 NRAH#2/#99) |  | 2017 4Q (RAN2 #99bis/#100) |  | 2018 1Q (RAN2 NRAH#3/#101) |  | 2018 2Q (RAN2 #101bis/#102) |  | 2018 3Q (RAN2 NRAH#4/#103) [End of Rel-15]
|  |  |  | Agreements | FFS | Areements | FFS | Agreements | FFS | Agreements | FFS | Agreements | FFS | Agreements | FFS
| Stage-2 UP | Bearer type harmonisation | Common to DRB/SRB | Aim to unify MCG/SCG split bearers from specification viewpoints for LTE-NR DC (option 3/4/7 family) | Final decition on unifying MCG/SCG split bearers | 1. For MCG bearer, either LTE or NR PDCP can be used, configurable by the network. EN-DC capable UE without EN-DC operation configured can be configured with NR PDCP version for SRBs and DRBs. 2. EN-DC operation should support a single reconfiguration procedure for bearer type change between MCG to/from split bearer and MCG to/from SCG bearer, when MCG bearer is configured with NR PDCP (before and after the bearer type change). | [9 empty] | Closed
Stage-2 and common UP/CP aspects |  |  | For DRB |  |  | 1 The same PDCP protocol specification is used for DRBs for MCG split bearer, SCG split bearer and SCG bearer. 2 This PDCP protocol is specified in 38.323 (NR PDCP). 3 For bearers configured with NR PDCP the network configures the UE with which key (from a set of possible keys) to use. FFS the maximum number of possible keys in the set . Ask SA3 for the number of keys to be supported and to define the key derivation? Detailed wording of LS, including sufficient background info, can be worked offline. 4 The location of the PDCP entity is decided by the MN 5: NR PDCP configuration is contained in separate NR container different from the NR container for other NR configurations 6: If the anchor is in the MN, NR PDCP config is generated by MN itself. If the anchor is in SN, the SN should generate NR PDCP config and send it to MCG as separate container. 7: In EN-DC, LTE RRC message contains: - SCG bearer: NR PDCP container + NR configuration container on NR RLC, MAC and physical layers; - Split bearer: NR PDCP container + LTE configurations on RLC, MAC and physical layers + NR configuration container on NR RLC, MAC and physical layers, etc; - NR PDCP config carried in the container is an IE. - SCG RLC/MAC/Phy/etc config carried on the container is an NR RRC PDU. 8. Include PDCP config also in NR RRC PDU from the SN 9. Assume DRBid is used for the linking between PDCP config and lower layer comfiguration. | 1. Discuss further in stage 3 whether to refer to NR RRC for NR PDCP configuration by eNB. | [8 empty] | Closed
|  |  | For SRB |  |  | 1. NR-PDCP is used for ‘MCG split or duplicate SRB’. 2. Non split SRB1 and 2 can be transmitted over either LTE-PDCP or NR-PDCP, which is configurable by network (at least after initial connection establishment). 3. LTE-PDCP is used for SRB1 at the initial connection establishment from idle state. (I.e. no additional optimization to support NR-PDCP for SRB1 for idle to connected state transition) 4. The PDCP version change (release of old PDCP and establish of new PDCP) of SRBs can be supported via: i) handover procedure (reconfiguration with mobility); and ii) reconfiguration without mobilityControlInfo (when network implementation is sure there is no UL data in buffer). No user plane actions beyond release and establish of PDCP are to be specified for this case. | 1. Whether SRB1 and SRB2 need to be configured with the same PDCP type (to be concluded in stage 3). | [8 empty] | Closed
|  | Bearer type change and L2 handling at mobility |  | 1. The following combinations of bearer types cannot be configured simultaneously in LTE-NR DC simultaneously for user plane DRBs: - MCG split bearer and SCG split bearer; - MCG split bearer and SCG bearer (same as LTE DC). 2. LTE-NR DC should support at least following bearer type change options. - MCG bearer to/from MCG split bearer; - MCG bearer to/from SCG bearer; - MCG bearer to MCG bearer; - SCG bearer to SCG bearer; - MCG split bearer to MCG split bearer. 3. LTE-NR DC should not support the direct bearer type change between MCG split bearer and SCG bearer. 4. LTE-NR DC should support the one step bearer type change between MCG bearer to/from SCG split bearer. 5. LTE-NR DC shall support the bearer type change between SCG bearer and SCG split bearer. 6. LTE-NR DC should support the bearer type change between SCG split bearer and SCG split bearer. | FFS: Whether LTE-NR DC shall support the direct type change between MCG split bearer to/from SCG split bearer. | For all architecture options: 1. For SCG bearer, when S-KgNB is changed or PDCP anchor is changed then SCG PDCP re-established, SCG RLC re-established. FFS whether SCG MAC is reset. 2. The direct change between SCG bearer and unified split bearer should be supported. For EN-DC: 3. For handover, for MCG bearer, split bearer and SCG bearer, MCG/SCG PDCP/RLC should be re-established and MCG/SCG MAC should be reset. 4. For SCG bearer, when S-KgNB is changed due to key re-fresh (even if we have per bearer key) or SgNB change then SCG PDCP re-established, SCG RLC re-established, SCG MAC is reset. Note: if solution for bearer type change is applicable then it could be considered to be used also for this case. 5. PDCP/RLC is re-established if security key is changed for the bearer. (Maybe revisited is a solution for avoiding MAC reset is selected and the solution is suitable for avoiding PDCP/RLC reset) 6. The original RLC entity should be released and new RLC entity should be established for the bearer type change between MCG bearer and SCG bearer. The detailed handling on LTE RLC and NR RLC should be further discussed in UP session. 7. If Bearer type change happens through handover procedure then for MCG bearer, split bearer and SCG bearer, MCG/SCG PDCP/RLC should be re-established and MCG/SCG MAC should be reset. 8. If Bearer type change happens through SN change procedure then SCG PDCP /RLC should be re-established, SCG MAC should be reset. 9a. EN-DC operation should support the one step (direct) bearer type change between MCG to/from MCG split bearer without using the handover procedure. 9b. EN-DC operation should support the one step (direct) bearer type change between SCG to/from SCG split bearer without using the handover procedure or SN change procedure. 10. We do not optimize for the key confusion and count rollover issues for EN-DC in Rel-15. For example, the solutions, handover, DRB release/addition, scheduling of restriction or LCID change can be used and it is up to network implementation. | 1. EN-DC operation where MCG bearer is configured with LTE PDCP, whether direct bearer type change of such MCG bearer to split bearer or SCG bearer is performed or not. 2. Whether PDCP is re-established for the bearer type change between MCG bearer and SCG bearer if NR PDCP is used for MCG bearer. | [8 empty] | Open
|  | Packet duplication |  | 1. RRC configures PDCP for duplication and the radio protocols of the UE with separate RLC entities and logical channels to handle duplicates (referred to as “legs”). 2. Only one additional leg is configured for PDCP duplicates. 3. The original PDCP PDU and the corresponding duplicate shall not be transmitted on the same transport block. 4. PDCP duplication solution for CA requires only one MAC entity. 5. Logical channel mapping restrictions need to be introduced to handle duplicates in within one MAC entity (CA). 6. UL PDCP duplication is configurable per DRB and, for NR-NR DC case, per SRB. 7. RAN2 will attempt to define at least one mechanism to start/stop PDCP duplication more quickly and with less signalling overhead compared to RRC reconfiguration. 8. MAC CE approach will be used for control of UL duplication. Optimisations to reliability of the MAC CE will not be introduced for this mechanism. No optimisations or additional interactions between network nodes are introduced for this mechanism. 9. Duplication on a single carrier will not be supported. 10. RRC configured mapping of the 2 duplicate LCHs to different carriers will be supported (One carrier cannot have both of the duplicate LCHs mapped to it). 11. Duplicated PDCP PDUs are submitted to two different RLC entities. | Whether the initial state of the UL PDCP duplication (duplication active or not active and if not active which leg is used) is a default or whether the initial state can be signalled by RRC | For SRB: 1. MN determines to use MCG duplication SRB and configures MCG duplication SRB by MN RRC signalling. 2. For all DC cases (all MR-DC and NR-NR DC cases) for 'duplication SRB', UL packet transmission is configured by RRC to use MCG path, SCG path or duplicate on both MCG and SCG. For DRB: 1. MAC CE enables per DRB control of activation/deactivation of packet duplication for DRBs with packet duplication configured by RRC. For both: 1. In CA, after the duplication is deactivated, the logical channel to carrier mapping restriction is not applied. UE sends new data via one specified logical channel. 2. UE acts on MAC CEs received from MCG and SCG. No UE behaviour will be specified to manage a conflict between the commands received from MN and SN. 3. CA packet duplication is not applied to LTE CA of EN-DC. 4. In the EN-DC and NG-EN-DC case, CA packet duplication can only be configured for SCG bearer. In the NE-DC case, CA packet duplication can only be configured for the MCG bearer. 5. In the NR-NR DC case, CA packet duplication can only be configured for non-split bearer. 6. We will not support MAC CE activation/deactivation of duplication within LTE MAC. 7. We will not support the CA duplication in LTE. 8. CA duplication is supported for all non-split UM DRBs if the bearer uses NR-PDCP, for all architecture options (apart from cases excluded by 1 and 2) 9. DC duplication is supported for all split DRB and SRBs if the bearer uses NR-PDCP, for all architecture options. 10. We will not introduce new bearer type changes into RRC, but user plane session can discuss and decide terminology for DC duplication, CA duplication, split bearer operation, etc (Some clarification is needed for how to handle CA duplication within the current bearer type change discussion). Priority in user plane session for addressing the stage 3 details: 1: UM for DRBs with CA and DC duplication; SRBs (AM) with DC duplication; 2: SRBs (AM) with CA duplication 3: AM for DRBs with DC duplication 4: AM for DRBs with CA duplication | SRB 2. Behaviour in the case of SCG failure when SCG is the configured path. | [8 empty] | Open
|  | Mixed numerologies |  | 1. Mixed numerologies on a single carrier are only supported in connected mode. Idle mode and Inactive mode procedures (at least minimum system information broadcast and paging) use the default numerology per carrier frequency. | Whether initial access (i.e. random access in idle mode) is always on the default numerology or can use other numerologies. | [10 empty] | Open
|  | Other Stage-2 level UP |  | 1. In NR, SRBs (except SRB0) should be always mapped on RLC AM. 2. In NR, DRB can be mapped on either RLC AM or RLC UM. 3. RoHC will remain in PDCP. 4. RAN2 will not consider concatenation in PDCP or SDAP further in Rel-15. 5. RAN2 will not look at TCP optimisations further in Rel-15. 6. In NR, minimum SI, other SI (when broadcast), paging signalling and SRB0 is mapped on RLC TM. | [11 empty] | Closed
|  | Single Tx UE | [13 empty] | Open
|  | ECN support for NR |  |  |  | We will not support the enhanced ECN mechanism in Rel-15. | Whether to describe the basic ECN (i.e. same as the LTE mechanism) in 38.300 NR stage 2. | [8 empty] | Open
| Stage-2 CP | MN/SN measurement coordination |  | 1. At least, the total number of measured carriers across LTE and NR needs to be coordinated between MN and SN so that it does not go beyond the UE capability. 2. If MN and SN both configure a measurement object on the same carrier frequency then the measurement objects need to be configured consistently. 3. For MCG and SCG, measurements (objects/ID/reportConfigs) can be configured independently by LTE RRC (inter-RAT measurement on NR) and NR RRC (intra-NR measurements on serving and non-serving frequencies). (noting that the objects will be configured consistently as described by agreement 2) | 1. If there are any other UE capabilities related to measurements for which coordination is required across LTE and NR. 2. Which parts of the object need to be configured the same and which can be allowed to differ. | 1. RAN2 assume that for measurement objects on the same frequency configured by both MN and SN, at least the following parameters) can be configured differently without affecting whether the 2 measurement objects will count as 1 or 2 measurement layers: - offsetFreq; - Cells to apply alternative TTT (if agreed for NR); - T312 (if agreed for NR); - cellIndividualOffset (if agreed for NR); - Black cell list (FFS on while cell list). 2. For MR-DC, RAN2 will specify separate signalling requirements for the maximum numbers of MeasObjectID, ReportConfigID and MeasID in MN and SN. 3. In MR-DC, both MN and SN can configure independent s-Measures towards UE, with s-Measure configured by MN referring to PCell, and the s-Measure configured by SN referring to PSCell. 4. Measurement results relating to the target SN can be provided by MN to target SN at MN initiated SN change procedure. 5. Measurement results of target SN can be forwarded from source SN to target SN via MN at SN initiated SN change procedure. 6. Measurement results according to measurement configuration from MN are encoded according to NR RRC when they are provided by MN to SN in SN Addition Request message (EN-DC). 7. During SN initiates SN change procedure, measurement results according to measurement configuration from SN are encoded according to NR RRC when they are provided by MN to SN in SN Addition Request message. 8. For the case of MR-DC, a new Generic Container message carries a transparent container IE to hold an SN MeasurementReport message. Sent on SRB1. | Working assumption: UE receives independent measurement configuration from MN and SN. UE does not do any manipulation of parameters in order to make the measurements configurations consistent (i.e. network is responsible to ensure they are consistent if it wants to ensure these are considered as a single measurement layer). | [8 empty] | Open
|  | MN/SN procedures | SCG addition/modification/release | 1. The master node could initiate the intra-secondary node change for the following purposes: bearer type change, security key update, inter-MeNB handover without secondary node change. 2. On receiving the request for SN change, the master accepts/rejects (e.g. taking into account available information, network connectivity, etc) whether to carry out the requested inter-secondary nodes change (i.e. different Xx interface). The master may select a different target node in different frequency for the SN change based on the NR inter-frequency measurement maintained by master itself; 2a. MN can also trigger an inter-frequency the SN node change without any request from the SN. 3. Final RRC message for the inter-SN change will be generated from master node. 4. SN does not provide the NR measurement results to the MN. 5. Secondary Node Addition is used when there is no SN configured and is only initiated by the MN. 6. The recipient node of SN Release cannot reject the request. 7. Intra-SN mobility can trigger a SN modification request by the SN to MN. 8. For LTE-NR DC, MN handover can happen without SN node change. 9. The MN should be involved in the SN cell change without PDCP change at least in the case where the UE capability coordination is required due to SN cell reconfiguration. (e.g. NR SCell change may require UE capability coordination) 10. When both MCG and SCG reconfiguration is required due to coordination, the SCG reconfiguration message must be encapsulated in an MCG RRC message that also carries the corresponding MCG reconfiguration that ensures that the combined configuration is valid. 11. Each SN RRC message should have its own RRC response message even when the SCG request message is encapsulated in an MCG RRC message. SCG response message is forwarded over Xx to SN. 12. For MCG reconfiguration containing a SCG reconfiguration, UE sends a MN RRC response message that encapsulates the SN RRC response message. 13. For all MR-DC options: a) SN decides the PSCell. b) For SCG cell addition case MN provides measurements to SN (for deciding PSCell). c) RRC inter node messages (outside of the UE configuration that is exchanged) are used for UE capability coordination related fields. d) MN can initiate UE capability re-negotiation (as SN can do). 14. For all MR-DC options, the SCG release message transmitted over SCG SRB will not be supported. 15. For all MR-DC options, when SCG is released the network should have means to change the bearers back to MCG bearers, or move bearers to another SCG. 16. For MR DC, it is allowed that all DRBs are configured in SCG (i.e. no DRBs configured in MCG) (assuming that a DRB was previously established in MCG) | Whether we have a concept of source and target, and if so whether SN/MN is considered as source/target for MR-DC. | Related to SCG cell related parameters (at least for EN-DC) 1. RAN2 confirm that MN only initiates SN addition/ release i.e. that MN initiated SCG addition/ release is not supported 2.1. (At SN addition) MN provides measurement results rather than explicitly indicating the SCG cell to be added 2.2. No further SCG cell related parameters(beyond the measurements) need to be exchanged (i.e. no need for inter-node signalling regarding SCG cell addition assuming UE capability related info is indicated differently) 3. Measurement results provided by MN to SN at SN addition are specified by RRC (inter node message). Related to bearer related parameters (at least for EN-DC) 1. In case of EN-DC, at DRB configuration MN provides to SN the identity of DRB to be added. FFS whether any further information is transferred e.g. DRB type 2. In case of EN-DC, MN provides to SN QoS attribute information (same information as for LTE DC) of bearers to be added Related to other general parameters (at least for EN-DC) 1. (At SN addition) MN provides to SN the SN UE capabilities. 2. SN provides the SCG configuration (transparently) to MN, for the case that the SCG configuration is provided to the UE via the MN 3. MN may provide an SCG configuration restriction to SN (signalling details FFS). SN may provide information indicating what SCG configuration restriction it would like to be alleviated/ reduced (signalling details FFS) 4. Inter-node transfer of SN UE capabilities and SCG configuration information is specified by RRC (inter node message). MN transparently forwards these parameters (i.e. SN UE capabilities received from UE is transparently forwarded to SN, SCG configuration received from SN is transparently forwarded to UE). 5. MN may provide to SN an "SCG change" indication upon MN initiated SCG modification. SN may provide to MN an "SCG change" indication upon SN initiated SCG modification. 6. Inter-node information transfer regarding MBMS interest is not in scope of REL-15 7. Status of feature make before brake should be concluded before progressing related inter-node transfer 8. MN may provide UE AMBR and serving PLMN upon SCG addition and MN initiated SCG modification 9. Both MN and SN may include reject cause in failure messages 10. Inter-node transfer of SCG change indication, UE AMBR, serving PLMN and reject cause is specified by Xx 1. At least for EN-DC, the MN can perform a blind addition of the SN and use the first RRC reconfiguration message following RRC connection establishement to carry the corresponding SCG configuration. (No additional functionality will be defined enable this). This supercedes the previous agreement on this topic. 2. To support delta signalling at MN initiated SN change, MN must have the current SCG configuration in the SN in order to support the MN-initiated SN change. 3. For EN-DC, each DRB, the MN node is responsible to decide whether the DRB is split or not. 4. At MCG split SRB configuration, LTE MeNB indicates SRB1S or SRB2S to NR SgNB. | Related to bearer configuration: 1. RAN2 will discuss further and conclude if MN should provide SRB attribute information (i.e. for MCG split SRB case) 2. Which protocol (RRC of Xx) to use for the transfer of the RB related information RAN2 is requested to further discuss and conclude whether or not to conclude only after sufficient progress is made for all relevant cases (SRB attributes, QF information) Related to other configs: 1. SCG change still needs to be defined for NR cases 2. Signalling to support delta config. | [8 empty] | Open
|  |  | SCG/MCG failure handling | 1. UE uses a joint success failure for messages in an encapsulating MN RRC message. 2. A failure of the MN RRC messages, including one encapsulating SN RRC message with or without any MN reconfiguration fields triggers a re-establishment procedure. 3. If radio link failure is detected for MCG, UE initiates RRC connection re-establishment procedure with the PCell. 4. If radio link failure is detected for SCG, UE suspends SCG transmissions for all radio bearers, and reports SCG failure information to MN. 5. In LTE-NR DC, following SgNB failure cases need to be supported: - SgNB RLF; - SgNB change failure; - exceeding the maximum uplink transmission timing difference (if EN-DC supports the synchronised operation case which is RAN1 decision); - SgNB configuration failure (only for message on SCG SRB); - SgNB RRC integrity check failure; 6. In LTE-NR DC, the UE shall report the SCGFailureInformation to the MeNB instead of triggering the reestablishment upon SgNB failure. 7. Upon SgNB failures, UE shall: - Suspend SCG transmission for all DRBs; - Suspend direct SCG SRB and SCG transmission for MCG split SRB; - Reset SCG-MAC. - Send the SCGFailureInformation message to the MeNB with corresponding cause values. | Working assumption (SCG integrity protection failure case is to be confirmed after SA3 response) : At SCG failure (all cases) only the SCG part of split bearers should be suspended. (Already agreed for the SCG bearer and the SCG SRB). | 1. For all SCG failure cases, the UE maintains the current measurement configurations from both the MN and the SN (i.e. UE does not take autonomous action) and UE continues measurements based on configuration from the MN. 2. UE includes in the SCGFailureInformation message the measurement results available according to current measurement configuration of both the MN and the SN. 3. The MN handles the SCGFailureInformation and may decide to keep, change, or release the SN/SCG. The measurement results according to the SN configuration can, in all cases, be forwarded to the old SN and/or to the new SN. 4. The UE includes two measurement results in the SCGFailureInformation message: 1) measurement results according to the MN configuration encoded in LTE RRC format, and 2) measurement results according to the SN configuration 5. After SCG failure, the UE continues to perform measurements based on the SN measurement configuration. (UE does not autonomously change the routing of the SN measurements). Consequence is that, if the SN measurement configuration configured the UE to route measurements via MN, then these will continue to be reported after the SCG failure. 6. Upon detection of SCG failure, UE performs following steps (as in LTE-DC): i) UE keeps the current SCG configuration used prior to detection of SCG failure. ii) Perform UE actions corresponding to SCG failure (i.e. suspension of SCG transmissions and SCG failure report transmission to MN). 7. Measurement results provided in SCGFailureInformation message can be forward to the SN by inter node message (encoded in NR RRC format as previously agreed). 8. Measurement results according to SN configuration provided in SCGFailureInformation are encoded according to NR RRC format. 9. If SCGFailureInformation contains SN configured measurement results, MN will forward those measurements to SN. 10. The following measurements are included in SN part of SCGFailureInformation: - ARFCN value and NR serving cells and NR neighbour cells measurement results with a quality indicator (RSRP, RSRQ or equivalent). | 1. Whether beam level measurements are included in SN part of SCG failuer information. | [8 empty] | Open
|  | SRB configuration | Common to MCG/SCG SRBs | 1. NR RRC complete messages and measurement reports are mapped to the same SRB as the message initiating the procedure. 2. There is no requirement on the UE to perform any reordering of RRC messages between MCG SRB and SCG SRB. 3. A UE can be configured with both split MCG SRB and SCG SRB simultaneously. 4. SCG SRB and the SCG leg of split SRB1/2 will be independently configured. 5. The default scheduling priorities of MCG split SRB1 and SCG SRB are same. | 1. Whether there are any exceptional cases for the complete messages. 1. Whether explicit configuration is also supported for measurement reports. | 1. LCID to be used for SCG-SRB and the SCG legs of the MCG split SRBs (SRB1 and SRB2) will be fixed in the spec. | [9 empty] | Closed
|  |  | MCG SRB specific | 1. All LTE RRC messages are mapped to MCG SRB. 2. Duplicate detection and discard functionalities for SRBs should be introduced in LTE PDCP to support duplication via split SRB in LTE-NR tight interworking scenarios where LTE is the MN. 3. Split SRB is supported for both SRB1 and SRB2. (Split SRB is not supported for SRB0). 4. Split SRB should be decided and configured by MN in SeNB addition and/or Modification procedure, with SN configuration part provided by SN. (RAN3 can discuss whether there are cases where the SN may need to reject the split SRB configuration) 5. For MCG split SRB, in downlink, selection of transmission path depends on network implementation. | [11 empty] | Closed
|  |  | SCG SRB specific | 1. Split SCG SRB for LTE/NR dual connectivity will not be supported in Rel-15. 2. SCG SRB can be configured based on network decision. 3. Addition of SCG SRB is decided by SN. 4. SCG SRB configuration is provided by NR RRC from SN. 5. SCG SRB is of higher scheduling priority than all DRBs. 6. UE processes messages received on SCG SRB one message at a time in the order received at the RRC. (i.e. same rules as in LTE). 7. The following RRC messages can be sent via the SRB in the SCG. - RRCConnectionReconfiguration and RRCConnectionReconfigurationComplete. - MeasurementReport 8. For LTE-NR tight interworking where LTE is the MN with SCG SRB configured, only one SRB is required on the SN side, and only for messages corresponding to SRB1. 9. SCG SRB is modelled as one of the NR SRBs defined in 38.331. 10. SCG SRB uses NR-DCCH logical channel type. 11. SCG-SRB establishment and release can be done at SCG addition and SN change. 12. SCG-SRB reconfiguration can be done at SCG modification procedure. | 3. Whether the MN can request establishment of SCG SRB. 8. If anything additional is needed for SN failure cases. 9. What terminology will be used to describe the SCG SRB. | 1. The UE sends RRCConnectionReconfigurationComplete message on the same SRB as receiving RRCConnectionReconfiguration message. And there are NO any exceptional cases for sending the complete messages. 2. SCG SRB is not supported on LTE (i.e. for NE-DC) 3. "SRB3" to be used for SCG-SRB 4. If we find that we need to use a term for SRB1[2] leg on SN then "SRB1S"[SRB2S] will be used. 5. For NR RRC measurements configured by SN (whether received via MN or direct from SN), reports are mapped to SCG SRB, if configured. | [9 empty] | Closed
|  | DRB configuration |  | 1. EN-DC can only be configured after security activation on LTE. 2. EN-DC is only supported when there is a DRB mapped over the SCG. 3. When SCG is released, everything is released including the SRB and DRB configuration. 4. For MR-DC the DRB ID is uniquely assigned for one UE (independent of whether it is MCG or SCG DRB). 5. For EN-DC, MeNB assigns DRB ID. | [11 empty] | Closed
|  | SI change in MR-DC |  | 1. The changes of system information in NR SCG can be provided for the UE by dedicated RRC signalling via LTE MCG SRB or NR SCG SRB, when UE is configured with an SCG SRB. 2. No need to introduce on-demand SI for NSA scenario for LTE-NR IWK. 3. For LTE-NR DC option 3, where MCG is comprised of LTE cell(s) and SCG is comprised of NR cell(s), upon change of the relevant system information of a configured NR SCell, network releases and subsequently adds the concerned NR SCell, which can be done with a single RRCConnectionReconfiguration message. 3a. The procedure can be used via MCG SRB or SCG SRB. | [11 empty] | Closed
|  | Suspend/resume of DC configuration |  |  |  | For MR-DC and NR-DC we will not support that the UE can resume the DC configuration after the UE returns from suspended/inactive in Rel-15. | [9 empty] | Closed
|  | Security for MR-DC |  | 1. RAN2 preference is that the security capabilities are transferred in NAS (as for LTE today) regardless of whether only existing algorithms are used or if new algorithms are introduced for NR (and LTE). 2. Adopt similar principle for KeNB and S-KeNB handling as for DC in LTE. As a baseline the S-KeNB should be changed when the KeNB is changed. 3. For mobility scenarios in LTE-NR tight interworking that involve only a change of the SCG (i.e. no PCell handover and hence no K-eNB change), S-KeNB key refresh is not required if the PDCP anchor point of the SN is not changed. 4. RRC PDUs on SCG-SRB are ciphered using NR PDCP. 5. RRC PDUs on SCG-SRB are integrity protected using NR PDCP. 6. Security keys for SCG-SRB are derived from S-KgNB. 7. Security is always activated for a SCG SRB. 8. SCG RRC message sent via LTE MCG SRB is protected by LTE MCG SRB security, NR security is not used for this message. 9. When SgNB decides to add SCG, the SgNB selects cipheringAlgorithm and integrityProtAlgorithm for SCG SRB and includes them in NR RRC Container (SCG Configuration). |  | For MR-DC: 1. The counter check procedure should be triggered by MN and SN independently (as in LTE DC) 2. Counter check procedure is performed by MN (i.e. we will not add support for Counter Check performed by the SN). For EN-DC: 1. The network can configure each DRB to use 1 key out of a set of 2 keys (KeNB and S-KeNB derived as specified today) NOTE: This agreement does not change the use of the SCG bearer, MCG bearer, SCG split bearer and MCG split bearer terminology in stage2 specs. For NG-EN-DC, NE-DN and NR SA: 1. UP integrity protection can be configured on a per radio bearer (i.e. per DRB) basis. | [9 empty] | Closed
| UE capabilities | NR UE capabilities |  |  |  | 1. NR will support gNB requested band combination signalling. 2. For gNB requested band combination signalling the gNB can provide super-set BCs. 3. UE can skip subset of band combinations if corresponding UE capabilities are the same. 4. RAN2 aim not to duplicate band combinations to indicate the combination of DL bands and UL bands. 5. RAN2 aim to introduce per UE baseband capabilities separated from the band combinations (e.g. FD-MIMO capabilities, number of CSI processes, etc) and minimise per band combination signalling. 6. RAN2 will define a solution based where the baseband capabilities are extracted from the BC structure and convey the baseband capabilities in a separate table. We intend to avoid providing fallback combinations and duplication of combinations. | 1. RAN2 continues to progress on details of how the NR baseband processing capabilities may be extracted from the NR band combinations (and how NR peak data rate can be calculated from band combination and baseband capability). 2. RAN2 continue to discuss details of MR-DC capability coordination based on Option 1 and 2. | [8 empty] | Open
|  | UE categories |  |  |  | 1. NR UE Category is supported and at least associated with a peak data rate. 2. In NR, the number of supported MIMO layers is signalled as explicit UE capability and not part of a UE category. 3. In NR, the modulation schemes are signalled as explicit UE capability and not part of a UE category. 4. RAN2 assumes that the UE’s band combinations together with the baseband capabilities (modulation scheme, MIMO layers, …) comprise all information necessary to calculate the maximum data rate achievable on each serving cell, in each cell group and per UE. 5. If RAN1 and RAN4 agree with that assumption, RAN2 intends to apply the following: 6. “A non-DC UE supporting a peak data rate that is lower than the data rate achievable according to the above-mentioned parameters indicates this by a per-UE category (data rate). 7. However, a UE supporting dual connectivity (MR-DC, NR-NR DC) shall not advertise a category (data rate) that is lower than the highest data rate achievable according to any of the DC band combinations (to avoid the need for inter-node negotiation of the data rate split).” | [9 empty] | Open
|  | UE capability coordination |  | 1. NR Capability is defined as the UE capability container for NR to include all NR specific capabilities required for the standalone operation. 1a. The capabilities for CA/DC within NR are reported, if supported, in the NR Capability. 2. The eNB/gNB should be able to retrieve NR Capability, LTE/NR-Capability (if agreed) and LTE-Capability depending on the NSA/SA operations. 3. In case of LTE-NR DC/MC, the master node should be able to forward LTE/NR-Capability (if agreed) and the secondary RAT specific capability (NR-Capability or EUTRA-Capability) to the secondary node within “SCG-ConfigInfo” (The IE name for LTE-NR DC/MC is TBD). 4. In EN-DC and NG EN-DC, for each LTE BC in the UE capabilities at least the possible NR frequency bands that can operate with this LTE BC should be visible to the LTE MN. |  | 1: In case of NE-DC, for each NR BC in the UE capabilities at least the possible LTE frequency bands that can operate with this NR BC should be visible to the NR MN. 2: For MR-DC, capability signalling and coordination will support shared baseband capabilities between LTE and NR. The exact capabilities for coordination should FFS and dependent on RAN1/4 discussion. 3: RAN2 continues to work on capability coordination not requiring MN and SN comprehend each other’s UE configuration (e.g. the index based coordination). 4. Agree to have common MR-DC band combination parameter structure listing supported LTE and NR band combinations for MR-DC. 5. RAN2 aims that the solution allows the sharing or not of baseband capabilities. | 1: For the index-based coordination, the following open issues need to be resolved: - How can the LTE/NR MN learn the possible NR/LTE frequency bands that can operate with LTE/NR BC? (e.g. For each index there is a frequency list of the NR/LTE frequency bands that can be understood by the MN, frequency part is visible to both MN and SN) - How to address baseband capability dependency between LTE and NR (Proposal 4)? (Depends on outcome of RAN1/4 discussion) - How can the MN/SN decide MCG/SCG configuration if LTE-NR band combination is defined within the same frequency band? - If the above issues cannot be resolved then the fallback will be to use the LTE baseline. | [8 empty] | Open
|  | Temporary capability resctriction |  |  |  | 1. For Temporary change of UE capability, the gNB confirms or reject the temporary capability restriction request sent by the UE. 2. One single mechanism is defined to address all the use cases for temporary capability restriction. 3. The network can enable/disable the temporary capability restriction request mechanism. | 1. Whether this temporary restriction mechanism is applicable for EN-DC. | [8 empty] | Open
| Mobility | Basic HO procedure |  | 1. For intra NR mobility, when “Lossless HO”, that is lossless, in sequence without duplication to upper layers, can be accomplished by the target using the same DRB configuration and QoS flow to DRB mapping as the source. 2. HO with full configuration shall be supported; 3. 2 handling of handover for AM mode; - LTE-like handover; - No Key change, Data Recovery, RLC re-establishment. 4. 2 handling of handover for UM mode; - LTE-like handover; - No Key change, RLC re-established. 5. 2 handling of handover for SRB. - LTE-like handover; - No Key change, RLC re-established. 6. Handover command can contain at least cell identity of the target cell and RACH configuration(s) associated to the beams of the target cell. RACH configuration(s) can include configuration for contention-free random access. 6a. UE selects a suitable beam from all beams of the target cell. 6b. UE performs CBRA on the UE's selected beam if CFRA resources are not provided for the UE's selected beam. | 1. Whether anything more is needed in Rel-15 to support flow remapping at handover. Will be concluded after flow remapping not at handover is concluded. | On HO preparation: 1. Measurement information (including beam information if there are beams in the network) reported by the UE can be included the HANDOVER REQUEST message sent to the target. 2. NR RRC specifications define a transparent RRC container (like the HandoverPreparationInformation message in LTE) to be transmitted from the source gNB to the target gNB as part of the Xn Handover Request message. 3. As in LTE, the HandoverPreparationInformation to be transmitted from the source gNB to the target gNB includes the UE capabilities for different RATs. 4. As in LTE, the HandoverPreparationInformation to be transmitted from the source gNB to the target gNB can include the AS configuration, the RRM configuration and the AS context (including information necessary to handle handover failures). The details of the content of each IE are FFS. 5. The AS configuration includes the measurement configuration and radio resource configurations, UE identifier in the source, at least Antenna Info and DL Carrier Frequency. 6. The RRM configuration can include at least the inactive time. 7. As in LTE, to support CA case, the RRM configuration can include the list of best cells on each frequency for which measurement information is available. 8. Available beam measurement information can be part of the RRM configuration of the HandoverPreparationInformation message if beam measurement information (i.e. beam indexes and optionally measurement results) have been configured by the source gNodeB to be reported by a UE. That information is not a mandatory part of the HandoverPreparationInformation message. 9. The RRM configuration can include both beam measurement information (for layer 3 mobility) associated to SS Block(s) and CSI-RS(s) for the reported cell (or cells depending on outcome of FFS above) if both types of measurements are available. On HO command: 1. The handover command includes all necessary parameters (at least new C-RNTI, target gNB security algorithm identifiers, and optionally a set of dedicated RACH resources (RAN2 understand this could be time/frequency/sequence but decision is up to RAN1), etc.). 2. Handover command can include association between RACH resources and SS blocks. 3. Handover command can include association between RACH resources and CSI-RS configuration(s), if RAN1 conclude that such association is possible. 4. Timer based handover failure procedure like LTE (T304) is supported in NR. 5. RRC connection re-establishment procedure should be used for recovering handover failure. 6. The NR RRC specifications define a transparent RRC container (like the Handover Command message in LTE) to be transmitted from the target gNB to the source gNB as part of the Xn Handover Request Acknowledgement message. 7. As in LTE, the handover command should be entirely generated by the target gNB. 8. The mobilityControlInfo can contain at least the target physical cell identifier (or equivalent defined by RAN1), the carrier frequency, the T304 like timer and the new UE identifier (C-RNTI type of identifier). 9. RAN2 understanding is that the common RACH configuration for beams in the target cell can only be associated to the SS Block(s). 10. RAN2 understanding is that the network can have dedicated RACH configurations associated to the SS Block(s) and/or have dedicated RACH configurations associated to CSI-RS(s) within a cell. 11. The target gNB is able to include one of the following RACH configurations in the mobilityControlInfo to enable the UE to access the target cell: i/ Common RACH configuration, ii/ Common RACH configuration + Dedicated RACH configuration associated with SS-Block or iii/ Common RACH configuration + Dedicated RACH configuration associated with CSI-RS. (List of options to be revised if common RACH is concluded to be optional.) (Simultaneously including in the mobilityControlInfo a dedicated RACH configuration associated with SS-Block and a dedicated RACH configuration associated with CSI-RS is not supported.) | On HO preparation: 1. Whether the AS configuration includes the QoS flow to DRB mapping that was not configured to the UE via RRC signalling. 2. Need to provide the system information from source equivalent to LTE’s MIB, SIB-1 and SIB-2 (some checking of use of this in LTE to be done) 3. For which cell(s) beam measurement information can be included e.g. only candidate target cell. On HO command: 1. Where there could be exceptions for the agreement #7 (e.g for MBB enhancement similar to that in LTE, if supported). 2. The target gNB can optionally include the common RACH configuration in the mobilityControlInfo. If not included the UE continues to use the common RACH configuration of the source cell. 3. Whether there will be a fallback procedure using common RACH when dedicated RACH fails. | [8 empty] | Open
|  | Enhancements to basic HO procedure |  | 1. RAN2 will progress the basic HO mechanism for NR (not including LTE Rel-14-like mobility enhancements) and when stable we can discuss potential optimisations to target close to 0ms or 0ms interruption. 2. RAN2 will progress handover with 0ms interruption with dual tx/rx targeting to define a single solution. Discussion of this can start when basic DC operation is more stable. 3. RAN2 will progress the basic HO mechanism for NR and when stable we can discuss whether to support conditional handover and discuss other potential optimisations. | [11 empty] | Open
|  | RLM/RLF |  | 1. For connected mode, UE declares RLF upon timer expiry due to DL OOS detection, random access procedure failure detection, and RLC failure detection. 2. In NR RLM procedure, physical layer performs out of sync / in sync indication and RRC declares RLF. 3. For RLF purposes, RAN2 preference is that the in sync / out of sync indication should be a per cell indication, and we aim for a single procedure for both multi-beam and single beam operation. | 1. Whether maximum ARQ retransmission is only criteria for RLC failure (needs to be discussed in common UP/CP session). | 1. RAN2 understands that beam failure recovery (L1 or MAC) and RLF (RRC) are performed in different layers. 2. RAN2 understanding of RAN1 agreements that at least PHY informs RRC of periodic out-of-sync / in-sync indications. 3. Baseline behaviour when there are no indications from lower layers related to beam failure/recovery: i) RRC detects DL radio link problem if consecutive N1 number of periodic out-of-sync indications are received. ii) RRC stops the timer if consecutive N2 number of periodic in-sync indications are received while the timer runs. | [9 empty] | Open
|  | w/o RRC involvement |  | 1. RRC/RRM shall not be required to know which beam is actually being used for transmission at a certain time. And the “beam switch procedure” in “Zero/Minimum RRC involvement” should be transparent to RRC/RRM. 2. For the purpose of Zero/Minimum RRC involvement mobility, a the CSI-RS configuration should be at least configurable to UE by dedicated signalling (does not preclude this CSI-RS configuration being used for other purposes). 3. UL SRS or measurements reported from UE on the DL reference signal, or other information known to the network, can be used in the maintenance of CSI-RS configuration. | 2. Whether CSI-RS configuration for Zero/Minimum RRC involvement mobility and measurement reporting for maintenance of CSI-RS configuration is within RRC or MAC or L1. | [10 empty] | Open
|  | Inter-RAT | ANR |  |  | 1. LTE inter-RAT ANR framework is extended to cover NR (target to complete this at end of Rel-15, not December 2017) | [9 empty] | Open
|  |  | mobility/measurements | 1. Confirm that source NG RAN does not need the EPS bearer ID(s) for the inter-RAT HO procedure. |  | 1. LTE inter-RAT measurement trigger event B1 for NR to be supported. 2. LTE inter-RAT measurement trigger event B2 for NR is supported. 3. Beam measurement results can be configured by LTE eNB for EN-DC and inter-RAT handover from LTE to NR. 4. NR measurement results are based on NR SSB for L3 mobility purpose. 5. For EN-DC, it is not necessary to support inter-RAT SN change procedure with single RRC reconfiguration (i.e. no transition from EN-DC to LTE DC) in Rel-15. 6. For EN-DC, it is not necessary to support inter-RAT MN change procedure while keeping the SN (i.e. no transition from EN-DC to NR-NR DC) in Rel-15. 7. We will not add measurement events that are targeted to these scenarios. | 1. Whether a measurement trigger event is needed in LTE which is triggered when NR PSCell becomes worse than an absolute threshold. 2. A measurement trigger event is needed in LTE which is triggered when NR PSCell becomes worse than absolute threshold1 and NR neighbour cell on a different carrier becomes better than absolute threshold2. 3. Whether the LTE measurement report includes beam measurement results e encoded in LTE RRC format or NR RRC format. 4. Whether NR SN serving cell measurements are provided in LTE measurement reports. | [8 empty] | Open
| Slicing |  |  | 1. RAN2 assumption is that MSG3 does not to deliver assistance information for AMF selection due to RRC size constraints as in LTE. 2. RAN2 assumption is that MSG5 is the earliest message that can be used to deliver assistance information for AMF selection. |  | 1. RAN2 understand that a network slice has a RAN part and a CN part. There is no concept of a RAN slice separate from the network slice 2. RAN2 targets that RAN solutions for network slicing should be able to support a large number of slices (e.g. hundreds of slices). 2a. Number of slices supported by UE in parallel is 8. 3. From UE perspective, the UE can be configured to support the requirements of the supported slices (e.g by appropriate configuration of different DRBs of different PDU sessions). 4. For intra-freq cell reselection the UE try to always camp on the best cell. 5. RAN2 will not support additional functionality for RACH resource isolation/differentiated treatment for slicing for Rel-15. | Working assumption: For needs of slicing, appropriate configuration of the dedicated priorities provided from the gNB can be used to control the frequency on which the UE camps. (i.e. reuse of same mechanism as in LTE). (To be checked whether the gNB has knowledge of all the slices to which the UE is registered) 1. Whether any additional mechanisms are to be introduced for control of the frequency on which the UE camps. | [8 empty] | Open
| QoS |  |  | 1. NR/NR DC should support that different QoS flows of the same PDU session can be mapped to MgNB and SgNB. 2. In the case of NR/NR DC where different QoS flows of the same PDU session are mapped to MgNB and SgNB then there is one SDAP entity in the MgNB and one in SgNB for that PDU session. 3. From RAN2 perspective the existing QoS parameters, and in particular the concept of QCI/5QI to abstract QoS requirements between CN and RAN should be maintained in NR/NGC. 4. RAN2 sees a benefit in providing a “averaging window” as new QoS parameter via N2. The RAN may use in this parameter in its scheduling decision e.g. to enforce MBR and GRB. 5. No additional parameters are recommendation to SA2. 6. RAN2 to ask SA2 to clarify the use and corresponding actions from CN related to the notification control to CN, if the QoS targets cannot be fulfilled in RAN. |  | 1. At SN addition and at new PDU session establishment then MN makes the decision which QoS flows are moved SN. 2. Irrespective of which node makes the decision of where a QoS flow is mapped (to MN or SN) then RAN2 will aim that the RRC signalling is the same. 3. The MN makes the decision to move ongoing/existing QoS flows to the SN (this agreement does not imply whether the QoS flow is moved by moving a single flow or by moving a whole bearer) 4. The SN can reject the addition of a QoS flow, and inform the MN. 5. The DRB level offloading (i.e. offloading all QoS flows of a DRB) is supported between the MN and SN. 6. The lossless handover user plane procedure could be reused for DRB level offloading, if mapping is maintained in the target node. 7. The SN is responsible for the DRB management (e.g., setup, modify, release) of SCG/SCG-split bearers, and the QoS flow -> DRB mapping at the SN. 8. SN can request to move a QoS flow(s) from SN to MN. MN can accept or drop the moved flow (but cannot reject the move). 9. QoS flow level offloading between the MN and SN is supported in NR. | 1. If the case where mapping is not maintained can support lossless handover. 2. Support of lossless handover for QoS flow level offloading. | [8 empty] | Open
| Positioning |  |  |  |  | 1. The full scope of LPP shall be supported by NR System Architecture and NR devices. 2. LPP messages are transported in NAS messages which in NR RRC (similar to LTE RRC). 3. Support for UTDOA method in NR may be revisited in further releases after further progress in SA2 work. 4. Positioning network elements (UE, NG-RAN, AMF, LMF) in the positioning related architecture in TS 23.501 [2] should be used as the basis for positioning support for NG-RAN in Release 15. 5. TS 38.305 will define stage 2 positioning for NG-RAN for both NR and E-UTRA access. | [9 empty] | Open
| UE identities |  |  |  |  | 1. NR will support C-RNTI (unique within a cell) and A-RNTI (unique with an area larger than or equal to a cell). A-RNTI is longer than C-RNTI. 2. A-RNTI is used to identify the node that holds the UE context and the UE context. | 1. The name of A-RNTI. | [8 empty] | Open
| PWS |  |  |  |  | 1. For NR, different NR system information blocks are defined for ETWS primary notification, ETWS secondary notification and CMAS notification. 2. Paging is used to inform UEs about ETWS indication and CMAS indication. UE monitors ETWS/CMAS indication in its own paging occasion for RRC_IDLE and RRC_INACTIVE. UE monitors ETWS/CMAS indication in any paging occasion for RRC Connected. 3. Paging indicating ETWS/CMAS notification triggers acquisition of system information (without delaying until the next modification period) | [9 empty] | Open
Stage-3 UP | MAC | MAC architecture |  | 1. One MAC entity handles all the transport channels at least in single connectivity. 2. In the 38.321 MAC entity is used instead of UE. 3. One MAC entity per CG is supported. 4. A single DL-SCH can support transmissions using different numerologies and/or TTI duration per MAC entity. 5. A single UL-SCH can support transmissions using different numerologies and/or TTI duration per MAC entity. 6. To support BCCH, PCCH, CCCH, DCCH and DTCH as logical channels. 7. BCCH, PCCH, CCCH, DCCH and DTCH have the similar characteristics as LTE. 8. The mapping between logical channels and transport channels is the same as LTE. | [11 empty] | Open
|  | MAC PDU format |  | 1. MAC SDUs, MAC subheaders, and MAC PDU are byte aligned (i.e., multiple of 8 bits). 2. MAC subheaders are placed immediately in front of the corresponding MAC SDUs, MAC CEs, or padding. The possibility to parse the MAC PDU from the back is not precluded. 3. MAC CEs are grouped together. 4. UL MAC CE(s) is placed after all the MAC SDUs. For DL the placement will be deterministic (i.e. it should not be up to the network to decide). 5. The DL MAC CE is always placed before any MAC SDU and padding. 6. MAC concatenation optimizations are not supported in Rel-15. | 5. For UL MAC CE if we have a pointer and if it is before or after padding. | 1. UL MAC CEs are multiplexed after all MAC SDUs and before the padding in the MAC PDU and no Length indicator is place at the end of PDU 2. The LCID values are shared between MAC SDUs and MAC CEs as in LTE. The LCID reserved values are in the middle like LTE. 3. The LCID values are used to distinguish types of MAC CEs like in LTE | [9 empty] | Open
|  | MAC header field |  | 1. The E field is not present in NR MAC sub-header. 2. F2 fields are not present in NR MAC sub-header. 3. Variable L field size with two values will be supported. The F field is included. Size is FFS. 4. The size of LCID field is 6 bits 5. The L field is not present for the fixed-size MAC CE. 6. The L field is present for variable-size MAC CE 7. The L field is present for every MAC SDU. FFS if no L field is present for padding |  | 1. As in LTE, L field is not necessary for padding in the padding subheader 2. F field contains one bit 3. As a baseline, the MAC header is not further optimized 4. 8 and 16 bits length field is supported with the single F bit in the second bit. For fixed size MAC CE there is a two R fields | 1. The details of the header fields lengths are FFS | [8 empty] | Open
|  | Random access | Differentiation of RA parameters |  |  | 1. Two preamble groups for msg3 size indication is sufficient as a baseline. 2. Differentiation of backoff parameter and/or power ramping will be supported. | 1. What conditions/events the differentiation will be supported. | [8 empty] | Open
|  |  | RA in multi-beam operation |  |  | For single preamble transmission: 1. Two counters PREAMBLE_TRANSMISSION_COUNTER and PREAMBLE_POWER_RAMPING_COUNTER are defined in MAC specification. 2. MAC entity initializes PREAMBLE_TRANSMISSION_COUNTER and PREAMBLE_POWER_RAMPING_COUNTER to 1 when the Random procedure is initiated. 3. MAC entity increments PREAMBLE_TRANSMISSION_COUNTER by 1 if RAR reception is not successful or contention resolution is not successful. 4. MAC entity increments PREAMBLE_POWER_RAMPING_COUNTER by 1 if UE does not change “beam” for PRACH retransmission. For multiple preamble transmission for contention free RACH: 1. A single RAR window is applied for multiple msg1 transmission. 2. The RAR window is started after transmission of the first preamble after a “offset”. 3. The UE monitors multiple RA-RNTIs. The RA-RNTI is associated to the RACH transmission occasion in which the preamble was transmitted. 4. Once a RAR is received, the RAR reception is considered successful, as in LTE. The UE stops multiple preamble transmission. | 1. Details of RA-RNTI calculations. | [8 empty] | Open
|  |  | RA procedures | 1. The random access procedure in NR is supported at least for the following events: a) Initial access from RRC_IDLE; b) RRC Connection Re-establishment procedure; c) Handover; d) DL data arrival during RRC_CONNECTED requiring random access procedure, e.g. when UL synchronisation status is "non-synchronised"; e) UL data arrival during RRC_CONNECTED requiring random access procedure, e.g. when UL synchronisation status is "non-synchronised" or there are no PUCCH resources for SR available; f) Transition from RRC_INACTIVE to RRC_CONNECTED. 2. In NR, the random access procedure on SCell can be supported if multiple TAs are supported as in LTE. 3. The random access procedure in NR is performed on at least PSCell upon SCG addition/modification, if instructed, or upon DL/UL data arrival during RRC_CONNECTED requiring random access procedure. The UE initiated random access procedure is only performed on PSCell for SCG as in LTE 4. There is at most one Random Access procedure ongoing at any point in time in a MAC entity. 5. A single configuration for random access in idle mode is provided in minimum system information (pending RAN1 decision), but does not depend on the UE capabilities. This doesn’t restrict multiple configuration for different purposes (e.g. for multiple beam). RAN2 understanding is that the numerology/physical layer configuration for each step is up to RAN1. 6. After transmitting the RACH preamble, UE monitors for RAR in RAR window 7. RAR window starts at fixed duration from the end of RACH transmission occasion. The value of fixed duration is FFS and shorter than LTE. 8. The size of RAR window is configurable 9. RAR reception is successful if received RAR corresponds to both the RACH preamble transmitted by UE and RACH resource in which UE has transmitted the RACH preamble 10. As in LTE, random access procedure can be performed on PCell as well as SCell. In case of SCell (other than PSCell), only contention free random access procedure is performed. Random access procedure for SCell (other than PSCell) is only initiated by network. 11. When performing random access procedure on the PCell while CA is configured, UE transmits the RACH preamble on PCell and receives the corresponding RAR on PCell. 12. When performing contention free random access procedure on the SCell while CA is configured, UE transmits the RACH preamble on SCell and receives the corresponding RAR on PCell. 13. When performing random access procedure on the PCell or PSCell while DC is configured, UE transmits the RACH preamble and receives RAR on corresponding cell. 14. When performing contention free random access procedure on the SCell (other than PSCell) while DC is configured, UE transmits the RACH preamble on SCell and receives the corresponding RAR on PCell for MCG and PSCell for SCG. | 4. if it is up to UE implementation which RA procedure should be stopped or if we need to have any form of prioritization. | 1. The RAR window starts a fixed duration after the preamble transmission occasion, irrespective of if there are several PRACH configurations. From the RAN2 perspective, it is beneficial to be as low as possible, possibly zero. Ask RAN1 what is the lowest processing time the UE can assume. 2. Similar as in LTE, there is no HARQ for RAR transmission in NR. 3. The following fields are always included in the RAR random access procedures: RAPID, UL grant, TA, Temporary C-RNTI for all cases other than msg. 1 SI request. 4. BI can be included in msg. 2 as in LTE. UE behaviour with respect to backoff is the same as in LTE. 5. RRC triggers MAC to initiate Random Access procedure for the purpose of SI-request. For the case of msg1-based request procedure RRC indicates to MAC the PRACH preamble/resource. 6. For msg. 1-based SI request MAC indicates to RRC the reception of acknowledgement for SI request 7. The UE is not expected to perform multiple mgs.1-based SI request RA procedures simultaneously. A single msg.1-based SI request will be performed at a time. 8. For msg1-based request procedure, the RACH msg2 contains only the MAC PDU subheader for a RAR containing the Random Access Preamble ID field acknowledging the received PRACH SI preamble. 9. NR should support RAR multiplexing 10. MAC PDU of RAR shall follow the MAC PDU format for NR (interleaved MAC sub-headers). MAC sub-header details are FFS. 11. The BI is located in the front of the MAC PDU, as the first entry | 1. If SI request responses are grouped together | [8 empty] | Open
|  | SR |  | 1. The SR should at least distinguish the “numerology/TTI type” of the logical channel that triggered the SR (how this is done is FFS). 2. Multiple SR configurations can be configured to the UE and which SR configuration is used depends on the LCH that triggers the SR. The granularity of SR configuration for a logical channel is FFS. 3. From RAN2 point of view a single bit SR with multiple SR configuration is sufficient to distinguish the “numerology/TTI length” of the logical channel that trigger the SR. RAN2 has not identified other use cases for which multibit SR is need with sufficient support. 4. RAN2 does not see the need to convey buffer status information. |  | 1. In case multiple SRs are configured, for each LCH, there will be a mapping between LCHs and SR configuration and the mapping should be configured by RRC signalling. FFS if grouping is needed. 2. A logical channel can be mapped to none or one SR configuration. 3. One or multiple logical channel(s) are mapped to SR configuration (e.g. not LCG) 4. RAN2 understanding is that numerology of the SR transmission need not be the same as the numerology of the LCH which triggered the SR 5. For the single-cell case, one single LCH is mapped to none or one SR configuration per BWP. This agreement is pending confirmation from RAN1 that a single BWP can support multiple SR configurations and understanding of how BWP is switched. 6. sr-ProhibitTimer is independently configured per SR configuration. Whether a single timer or multiple timers are running at the same time are FFS. 7. drs-TransMax is independently configured per SR configuration. FFS whether SR_COUNTER is maintained for each SR configuration independently. | 1. How to handle SR configuration, mapping and transmission for CA case. | [8 empty] | Open
|  | BSR |  | 1. The existing LTE BSR framework is used as baseline for NR BSR framework. Further enhancements at least related to numerologies and granularity and can be further discussed. 2. The number of LCGs will be increased up to 8. 3. The concept of periodicBSR-timer and retx-BSRtimers are reused and are configured per MAC entity. 4. As a baseline, the concept of logicalChannelSR-ProhibitTimer is reused in NR. It is allowed to configured infinite value for this timer. 5. The logicalChannelSR-Mask is supported. |  | 1. No new BSR triggers in addition to LTE are needed. 2. 3 types of BSRs including Regular BSR, Periodic BSR and Padding BSR 3. Short BSR format of one byte is supported. Truncated BSR format of 1 byte is at least supported. 4. Flexible Long BSR format will be supported. The number of LCGs to report is decided before the PDU is constructed. BS information is the BS status after LCP. BS of 0 for some LCG can be reported. | 1. Details on short/truncated BSR format. 2. BS size and table. 3. BSR cancellation. | [8 empty] | Open
|  | LCP |  | 1. Priority, PBR concept is used in NR as a baseline. 2. For the purpose of LCP, the MAC entity learns the TTI duration/numerology from the PHY layer. FFS on the details of how it is signalled. 3. Logical channel priority is configured per UE as a baseline. FFS is anything needs to be done to done to treat logical channels differently. 4. For LCP and to know which restrictions to use the MAC needs to be aware of more information than just TTI length (e.g. numerology). An abstraction based on index or profiles can be supported. 5. Logical Channel Priority is configured per MAC entity per logical channel. 6. PBR is not configured per numerology, it is per “logical channel” as in LTE. 7. Bj is calculated per logical channel. It is up to UE implementation to ensure that Bj is updated at the right time. | 4. Exact parameters are FFS. 1. if it is up to UE implementation how the UL grants are processed if multiple UL grants are received or some form of prioritization guidelines are specified. | 1. At least numerology and TTI length are included/taken into account for restriction for LCP. 2. LCH restriction is based on available parameters coming from PHY and/or RRC. 3. The physical layer parameters required by the LCP for the purpose of LCP restrictions are provided to the MAC from the PHY layer. How this is captured is FFS 4. Parameters for LCP restrictions - Sub-Carrier Spacing, Cell, “Time”. What “time” means is FFS (e.g. PUSCH transmission duration and K2). FFS if other parameters are required (e.g. transmission mode). 5. If there are multiple Grants for a UE at a certain point in time the order in which the UE processes the grants is up to UE implementation 6. The LCP restriction does not apply to MAC CE at least for non-duplication case. | [9 empty] | Open
|  | SPS/Grant-free |  | 1. From RAN2 point of view it would be beneficial to be able to share “SPS/grant free” UL resources amongst different UE. Mechanism to identify the UE for collision resolution purpose may be needed. The details can be discussed in RAN1. 2. Like in legacy LTE, at least SPS period is configured by RRC. FFS how frequency resources, MCS, etc., for SPS are provided to the UE depends on RAN1 discussion. 3. UL skipping for dynamic grant should be configurable. 3a. When the UE is configured with SPS, the UE should always skip SPS grant if there is no data to transmit, i.e., Skipping SPS grant is mandated in NR regardless of SPS periodicity. 4. Working assumption: Like in LTE, DRX behaviour with SPS UL should be to restart inactivity timer when UL data is transmitted, and not to restart when SPS UL grant is not used. This behaviour depends on outcome of DRX design. 5. LCP is performed the same regardless whether the grant is dynamic or SPS. SPS is a “configured grant”. 6. Implicit release of UL SPS resources is not supported. | 2. If multiple SPS is supported for duplication or to support different numerologies | 1. Modelling in the MAC for grant-free will be discussed after the difference between the two schemes is better understood pending RAN1 progress. RAN2 will aim to have a unified MAC operation for common functionalities between grant-free and UL SPS with understanding that there can be differences after input from RAN1. 2. RAN2 understands that to support UL SPS similar to LTE a mode of operation in which RRC configuration (with no initial PHY resources) with L1 activation/deactivation needs to be supported. RAN2 will continue discussion on UL SPS, with LTE functionality. 3. A common RRC signalling can be design to allow the configuration of different UL transmissions schemes. 4. Multiple SPS for the same cell will not be supported. 5. SPS on PSCell will be supported. 6. UL/DL SPS configuration can be configured and activated simultaneously on both PCell and PSCell. 7. SPS can be configured for a SCell. 8. As in LTE SPS UL, retransmission for SPS UL transmission are based only on UL dynamic grant. 9. For UEs in RRC_Connected mode, resources for “Type 1” resources are configured by dedicated RRC signaling. | FFS if it is restricted to a single configuration or can be allowed on multiple SCells. | [8 empty] | Open
|  | HARQ |  | 1. RAN2 aims to make the L1 HARQ feedback transmission scheme (PUCCH, mapped to PUSCH, timing) transparent to MAC specification. 2. Working assumption: One HARQ entity should only serve one carrier. 3. HARQ information shall at least include the NDI, TBS, RV, and HARQ Process ID. 4. A UE not using DL spatial multiplexing shall expect at most one TB per HARQ process. 5. A UE can transmit at most one TB per UL HARQ process per TTI. 6. RAN2 aims to keep Multi-bit HARQ feedback and CBG-based retransmission transparent to the MAC for one TB. 7. A single HARQ process supports one TB when the physical layer is not configured for downlink/uplink spatial multiplexing. 8. A single HARQ process supports one or multiple TBs when the physical layer is configured for downlink/uplink spatial multiplexing. 9. One HARQ entity should be supported in one carrier. | [11 empty] | Open
|  | DRX |  | 1. A MAC entity can be in one DRX state (i.e. single on/off time) at any given time. 2. When MAC entity is awake it monitors “PDCCH” occasion. 3. In NR, a DRX configuration is described by at least the following configuration parameters: an on duration time, an inactivity time, a retransmission time, short DRX cycles, long DRX cycles. | 1. if multiple configuration are supported. | 1. As a baseline, a single DRX configuration like in LTE will be supported. 2. The DL and UL HARQ RTT timer are not static values. 3. The unit of Onduration and drx-inactivity is numerology independent and based on ms. The minimum value can be less than 1ms. 4. The long and short DRX cycles should be in ms. 6. HARQ RTT and DL/UL retransmission timers are dependent on numerology of corresponding scheduled transmission. 7. As in LTE, include functionality related to the MAC CEs DRX Command and Long DRX Command. 8. eDRX values for IDLE mode are not supported in this release of NR. 9. In EN-DC, separate DRX configurations are provided for LTE MCG and NR SCG. 10. The MeNB/SgNB provides the MCG/SCG DRX configuration to the SgNB/MeNB. Whether or not the SCG/MCG aligns DRX configuration with the MCG/SCG is left up to SgNB/MeNB implementation. | 1. The minimum value of onduration and drx-inactivity. 2. If HARQ RTT can or should be derived from dynamically signalled K parameters over DCI or if HARQ RTT is configured by RRC. 3. The actual unit of HARQ RTT and DL/UL retransmission timer and (e.g. PDCCH monitoring occasions, number of slots/PDCCH slots, ms (last resort), etc.) | [8 empty] | Open
|  | Impact of PDCP duplication to MAC |  |  |  | 1. Logical channel prioritization takes into account the all the restrictions configured for the logical channels. 2. The LTE BSR and SR trigger mechanism can be used for the packet duplication transmission. No enhancements are needed. 3. For activation/deactivation MAC CE contains a bitmap corresponding to DRBs configured with duplication. 4. Which logical channel is used for duplication leg is based on RRC configuration for CA and DC. | 4. If fall back to split bearer is supported for DC . | [8 empty] | Open
|  | PHR | [13 empty] | Open
|  | CA activation/deactivation |  | 1. Activation/deactivation is supported for NR CA. 2. As in LTE, Activation/deactivation is controlled per CC by explicit indication and implicit mechanism for NR CA. 3. Configuration of implicit deactivation mechanism is per CC for NR CA |  | 1. EN-DC PSCell deactivation is not supported in Release 15. | [9 empty] | Open
| RLC | RLC header format |  | 1. NR RLC PDU and NR RLC PDU header should be byte-aligned. 2. NR RLC PDU will not include Length Indicator (LI) field. 3. NR RLC PDU will use 2-bits “FI-like” field to distinguish the complete RLC SDU, the first SDU segment, the middle SDU segment and the last SDU segment and SO field is needed just in the case of the middle SDU segment or the last SDU segment. 4. NR RLC TMD PDU only consists of a Data field and does not consist of any RLC headers. 5. NR RLC AMD PDU includes a 1-bit D/C field, 1-bit P field. 6. RLC status report format is byte-aligned. 7. Introduce a new field(s) “NACK SN range” in the status report format. FFS the details of this field and how the status report is coded. 8. The SO field should be included in the last SDU segment as well as the middle SDU segment. 9. One SO size is supported for NR. SO field should be able to indicate the largest PDCP PDU size we intend to support. 10. NACK range field indicating the number of consequitively lost RLC SNs starting from and including NACK_SN. FFS: the number of bits required 11. E3 indicates the presence of NACK range. 12. Several NACK range fields can be included in the RLC Status PDU. 13. The rest of the fields can follow LTE baseline | 4. If NR RLC UMD SDU should not include SN field and only NR RLC UMD SDU segment should carry SN field. | 1. The NR RLC STATUS PDU retains the D/C, CPT, ACK_SN, NACK_SN, SOstart, and SOend fields with the similar inerpretation as in the LTE RLC STATUS PDU. 2. The NACK range field can be associated with a pair SOstart and SOend fields to indicate the segment offsets for the “first” and “last” RLC SDU segments in a set of consecutively lost RLC PDUs. 3. 12 and 18 bit RLC SN is used for RLC AM NR. 4. Only 16 bit SO is used in NR for both AM and UM. 5. SN RLC UM size of 6 bits and 12 bits. 6. Confirm that byte alignment requirement in RLC status report applies to specific blocks within the RLC status report PDU separately 7. The interpretation of E1/E2/E3 is not changed. 8. The NACK range is placed after SOstart/SOend 9. NACK range field size is 8 bits | 1. SN for RLC UM is FFS 2. NACK_RANGE size is FFS – depends on byte alignment and full RLC STATUS format | [8 empty] | Open
|  | RLC AM operation |  | 1. In NR, RLC TM has neither transmit nor receive window. 2. In NR, RLC UM has no transmit window. 3. Transmit/Receive window operation for RLC AM is performed the same as LTE. 4. RLC AM/UM receiver does not store complete RLC SDUs, just RLC SDUs segments. 5. As in LTE, RLC AM should support only lossless AM operation. 6. As a baseline, RLF is triggered based on RLC max number of retransmission reached for single leg. 7. RLC polling mechanisms are the same as in the LTE. No additional enhancements are needed. | [11 empty] | Open
|  | RLC UM operation |  | 1. If a segment is detected to be missing, then all stored segments associated to the RLC SDU can be discarded. 2. Duplicate detection functionality is kept as a baseline. FFS if duplicate detection can be removed. 3. RLC UM receive window operation is maintained similar to LTE. If duplicate detection is removed from RLC UM then the need for the window will depend on the mechanism use to discard. 4. Duplicate detection in RLC UM is not necessary. | 1. How a missing segment is detected if a timer mechanism is used (e.g T-reassembly). | 1. RLC UM without SN for the complete SDU is selected. FFS which options is selected 2. SI field is included in RLC UM header to differentiate complete RLC SDU, the first SDU segment, the middle SDU segment, and the last SDU segment. 3. The header of unsegmented SDU contains only SI field. 4. The header of first segment contains only SI field and SN. 5. The header of middle and last segment contains SI field, SN, and SO. 6. Window mechanism with a single timer is adopted. Baseline is gap based timer 7. T-reassembly timer terminology will be used. | [9 empty] | Open
|  | SO based segmentation |  | 1. As a baseline, segmentation is always enabled for RLC-AM and RLC-UM. FFS if there are cases in which it is beneficial to disable segmentation 2. An RLC SDU for UM and AM can be associated with only one RLC SN, i.e., the byte segments from an RLC SDU can be associated with the same RLC SN. 3. Segmentation and re-segmentation is based on RLC SDU, i.e., SO field indicates byte position of the RLC SDU. 4. RLC header is to be designed in following principles: - RLC header indicates if RLC PDU carries a complete RLC SDU or RLC SDU segments; - RLC header does not include SO field if RLC PDU carries a complete RLC SDU; - RLC header does not include SO field when the beginning of the RLC SDU is segmented; - RLC header includes SO field when the middle or end of the RLC SDU is segmented; - RLC header indicates whether the RLC PDU contains the end part of RLC SDU segment or not when the middle or end of the RLC SDU is segmented. 5. UE shall support segmentation for all services as well as be prepared to segment for every transmission based on the given limits (parameter X in LCP) for both RLC AM and UM. The value X is not configurable and the exact value is FFS. 6. As in LTE, temporary negative token in LCP to skip segmentation and maximise transmission of data is adopted for NR as well. | 6. FFS if in LTE the UE could skip segmentation for one LCH when there is other data for transmission for another LCH that does not require segmentation. This is handled by the UE implementation. | [10 empty] | Open
|  | Impact of PDCP duplication to RLC |  |  |  | 1. SNs of the two duplicate legs should be independently assigned. 2. RLC reports maxNumberofRLC retransmissions are reached to RRC. 3. For a logical channel restricted to one or multiple SCell(s) (i.e. logical channel configured for duplication) UE reports the failure to the gNB (e.g. SCell-RLF) but no RRC re-establishment happens | 1. In CA, as a baseline RLF is not triggered when reaching the maximum number of retransmission for a PDCP duplicate | [8 empty] | Open
|  | pre-processing and timer handling |  |  |  | 1. RAN2 can clarify UE requirement on PDCP discard and SN utilization. 2. Reuse the time unit of milliseconds and the current timing durations for the RLC timers t-PollRetransmit, t-Reordering/t-Reassembly and t-StatusProhibit in NR. 3. At least the values in LTE are supported. | 1. What other values may be needed than LTE.
| PDCP | PDCP PDU format |  | 1. The D/C field is not present in the PDCP data PDU format for SRB. 2. The D/C field is present in the PDCP data PDU format for DRB. 3. The P field is not present in the PDCP data PDU format for SRB and as a baseline for DRB as well. 4. The D/C field is present in all PDCP control PDUs. 5. The PDU type field is present in all PDCP control PDUs. 6. The PDU type field is 3 bits. 7. RAN2 assumes that out-of-order/duplicated reception of ROHC feedback is not an issue to be resolved to RAN2. 8. Out-of-order/duplicated reception of PDCP status report is not an issue to be resolved in RAN2. 9. As a baseline, PDCP SN number will not be added to the PDCP Control PDUs 10. 12 and 18 bit PDCP SN is used for NR |  | 1. Super jumbo frames are not supported. 2. As a baseline, lossless SN re-configuration is not supported for RLC AM. 3. MAC-I field is not present for a DRB for which integrity protection is not configured. 4. Unless SA3 raises some concerns, the maximum supported size of a PDCP SDU is 9000 bytes. | [9 empty] | Open
|  | PDCP receive operation |  | 1. PDCP reordering should always enabled for SRBs. 2. PDCP duplicate discarding should be done at least when duplication is enabled for SRBs/DRBs(s). 3. A unified re-ordering schemes is used for DRB(s)/SRB(s) and UM and AM, with LTE as baseline. 4. It is desirable to disable PDCP reordering. FFS how to signal it. | 1. The need to disable reordering and how is postponed until receive window operation is completed. | 1. PUSH window with text in R2-1706869 is supported and endorsed. 2. For outdated and duplicated case the UE does not decipher or decompress. 3. Out-of-order delivery is configurable by RRC 4. Out of order delivery does not affect window status, i.e. RX_DELIV 5. Integrity verification, if applicable, is applied at reception of a PDU. Following LTE, it is applied also for PDUs received out of the window and/or duplicates (that are already stored) 6. Upon PDCP re-establishment, for UM DRBs the receiving PDCP entity shall deliver to upper layers any stored SDUs previously received (like also done at PDCP-entity release). 7. ROHC context continue is applied for AM DRB 8. The header compression should not be configured when out-of-order delivery is allowed for PDCP SDU. 9. Out-of-order delivery is configured only when the radio bearer is established (added to the field description of RRC). 10. RX_DELIV definition should be updated such as “new RX_DELIV = old RX_DELIV+1”. | [9 empty] | Open
|  | PDCP recovery |  | 1. Some PDCP recovery mechanism based of PDCP status report is supported at least for the handover case and DC. | 1. If there are other cases in which this may be performed. | [10 empty] | Open
|  | UL data split |  | 1. A configurable threshold approach is used to determine if the UE should transmit on one more than one link. As a baseline, the buffer status is used as a threshold. 2. If below a threshold the UE transmits on one link. When above the threshold enhancements can be considered to allow for pre-processing and link performance. | 1. If other thresholds like data rates or delay can be considered. | 1. The LTE threshold based mechanism is used for UL bearer split. 2. Pre-processing is allowed in the split bearer case, similar to single carrier case. How much pre-processing is done is left to UE implementation. 3. PDCP should ensure that not more than half PDCP SN space is allocated. 4. A UE with split bearer can be configured to transmit on a single path via RRC signalling. 5. The UE is allowed to pre-process data for split bearer before a request from lower layers is received and is allowed to submit to lower layers before a request is received. A restriction on bad UE behaviour or a requirement on proper behaviour will be added. | 1. FFS how to capture it (e.g. capture how avoid bad UE behaviours related to which PDCP SN are sent to the RLC and not transmitted at the end and whether and how to capture a pre-processing limit). 2. FFS on UL data path change due to channel condition | [8 empty] | Open
|  | ROHC |  | 1. As a baseline no specification impacts are needed to handle ROHC operation. | [11 empty] | Closed
|  | PDCP SDU discard |  | 8. PDCP SDU is discarded upon the expiry of PDCP discard timer. 9. PDCP SDU is discarded when successful delivery is confirmed by PDCP status report. | [11 empty] | Closed
|  | PDCP status report |  | 1. Use First Missing COUNT (FMC) instead of FMS in the PDCP Status Report. | [11 empty] | Closed
|  | PDCP duplication | [13 empty] | Open
| SDAP | Protocol modeling |  | 1. New AS layer PDU is PDCP SDU. 2. AS layer header is byte-aligned. 3. DL packets over Uu are not marked with “Flow ID” at least for cases where UL AS reflective mapping and NAS reflective QoS is not configured for DRB. 4. AS layer header includes the UL “Flow ID” depending on network configuration. 5. The QoS flow ID is presence once the AS reflective QoS is active. FFS whether it is always present. 6. gNB should be informed when NAS layer reflective QoS is activated (e.g. can be used). It is FFS how we handle NAS reflective QoS and dependent on how/when it will be provided. 7. RAN2 will support a mode in which SDAP header is not present and is configured per DRB. If configured, FFS how the different fields are handled. |  | 1. There is a need to tell the UE that it has to update the mapping rule. For the AS reflective QoS it is up to the RAN to decide when to update the mapping rules. FFS on the details of the header format. 2. It is up to the RAN to decide when and which mechanism, explicit RRC re-configuration and/or AS reflective QoS, should be used to provide mapping information to the UE. 3. A UE follows the latest QoS flow to DRB mapping information regardless of the fact whether it was explicit RRC or AS reflective QoS. 4. Whether a SDAP header is present or not is configured by RRC per DRB 5. The gNB indicates to UE using RRC signaling the default DRB for a PDU session. 6. RAN decides and configures the default DRB for a PDU session. 7. For UL, one QoS flow for the PDU session is mapped onto only one data radio bearer at a time. 8. RAN2 aims at designing a 1 byte SDAP header. Whether the QFI is 6 bit or 7 bits is FFS. 9. If configured, SDAP header size for a DRB is static (assuming 1 byte header). The QFI will always be present. 10. No SN will be introduced in SDAP. 11. UE controlled AS reflective mapping deactivation is not supported. 12. The Source gNB should transfer the current QoS flow to DRB mapping applied in the UE to the target gNB during handover procedure. 13. RAN should be able to move/remap a QoS flow from one DRB to another DRB | Working assumption: One bit, RQI, to indicate update of mapping rule(s) | [8 empty] | Open
|  | Connection control | Connection control procedures | 1. The RRC state transition from CONNECTED to IDLE follows one step procedure (e.g. release). 2. The RRC state transition from CONNECTED to INACTIVE follows one step procedure. 3. As a baseline, RRC state transition from INACTIVE to CONNECTED follows three-step procedure (e.g. request, response, complete). (3 steps from the Request message, i.e. not including any paging). Continue to discuss a 2 step procedure for the state transition if it can be used for all cases. 4. As a baseline, network initiated RRC state transition from INACTIVE to IDLE follows INACTIVE to CONNECTED and then CONNECTED to IDLE. |  | 1. For IDLE to CONNECTED RRC transition, a 3-step RRC procedure is used. 2. For IDLE to CONNECTED RRC transition, RRC Connection Request kind of message is sent over SRB0 carried by RACH MSG3. 3. For a failure to establish an RRC connection (e.g. due to congestion conditions) RRC Connection Reject kind of message is sent over SRB0 carried by RACH MSG4. 4 For a successful establishment of an RRC connection during the IDLE to CONNECTED RRC transition, RRC Connection Setup kind of message is sent over SRB0 carried by RACH MSG4. 5 For a successful establishment of an RRC connection during the IDLE to CONNECTED RRC transition, RRC Connection Setup Complete kind of message is sent over SRB1 carried by MSG5. 6 RRC Connection Request kind of message includes UE identity and establishment cause. 6.1 Some form of relation is foreseen between the access categories and establishment causes; details are FFS. 7. RRC Connection Reject kind of message includes the wait time. 8 RRC Connection Setup kind of message includes dedicated radio resource configuration for SRB1. 9. RRC Connection Setup Complete kind of message includes 5CN node selection information and dedicated NAS PDU (except if they were sent in MSG3 in the case that the FFS from Proposal 6.2.1 were to be agreed). 10.For CONNECTED to IDLE RRC transition, the RRC Connection Release kind of message is used and is sent over SRB1 11. RRC Connection Release kind of message can include release cause information, redirect carrier frequency and idle mode mobility control information. 12. For INACTIVE to CONNECTED RRC transition, RRC Connection Resume Request kind of message is sent over SRB0 carried by RACH MSG3. 13. For INACTIVE to CONNECTED RRC transition, when RAN successfully retrieves and verifies the UE context, RRC Connection Resume kind of message is sent over SRB1 carried by RACH MSG4 with at least integrity protection to resume the RRC connection and, if required, dedicated radio resource configuration. 15. For INACTIVE to CONNECTED RRC transition, when RAN successfully retrieves and verifies the UE context, MSG5 is RRC Connection Resume Complete kind of message over SRB1. 16. For INACTIVE to CONNECTED RRC transition, when RAN cannot successfully retrieve and verify the UE context, RRC Connection Setup kind of message (same as used in agreement 8) is sent over SRB0 (which would enable a fallback to establish a new RRC connection similar to Rel-13 LTE). 17.1. For case described 16, the UE releases the AS security context, as well as, AS context related configurations kept while in INACTIVE. 17.2. For case described 16, the UE AS informs the UE NAS of a fallback to establish a new RRC connection due to a failure while resuming resulting in a NAS Service Request message to establish a new connection. 21. RRC Connection Resume Request kind of message includes UE identity (or UE context identity), establishment (or resume) cause information and UE's security information (e.g. authentication token). 22. RRC Connection Resume kind of message can optionally include the dedicated radio resource configuration 26 For CONNECTED to INACTIVE RRC transition, a RRC Connection Release kind of message is used and is sent over SRB1 (as described in proposal 10). 27 For CONNECTED to INACTIVE RRC transition, the RRC Connection Release kind of message includes (a) the same information as listed in proposal 11 (i.e. cause information, redirect carrier frequency and mobility control information), and can include (b) UE identity (or UE context identity), and optionally (c) suspension/inactivation indication (FFS if implicitly or explicitly), (d) RAN configured DRX cycle, (e) RAN periodic notification timer, and (f) RAN notification area. 29. In the following cases the UE releases the UE context, UE AS informs UE NAS 29.1. Case (b) upon failure of resume procedure (including the RAN update case); 29.2. Case (d) upon reselecting to other RAT; 29.3. Case (e) upon reception of CN initiating paging; | 1. If MSG3 also could also include other information e.g. NAS message, 5G CN node selection, UE capability of supporting high frequency, the access category indicating a type of services or other information sent over MSG5. 2. Redirection information and value range of wait timer in RRC reject. 3. Whether the same RRC message is used for the RRC transition from CONNECTED to IDLE and from CONNECTED to INACTIVE. 4. Whether to have a common message/procedure for INACTIVE to CONNECTED RRC transition, RAN location area update (RLAU), re-establishment and for IDLE to CONNECTED transition. 5. NR security framework for INACTIVE UEs. 6. Whether this MSG5 can be omitted in some case. 7. If MSG3 also could also include other information. 8. Whether RRC Connection Resume Complete includes NAS PDU, 5CN node selection information (e.g. selected PLMN identity or NSSAI). 9. Whether this applies in all cases of failure of resume procedure. | [8 empty] | Open
|  |  | Connection control message harmonisation | [12 empty] | Open
|  |  | Connection reconfiguration |  |  | 1. Introduce a 'field' covering the MCG configuration and a 'field' covering the SCG configuration. FFS whether we introduce a list of size 0..1 SCGs for possible future extension to MC. 2. NR RRC signalling should clearly distinguish UE-, cell-group- and serving-cell- specific parameters: Parameters for each serving-cell cell are collected in an IE and one or more such IEs are present in the IE containing the Cell-Group specific configuration (as depicted in Figure 5 of R2-1708036). 3. Use SRB-ToAddModList, DRB-ToAddModList and DRB-ToReleaseList to maintain the PDCP-configuration and SDAP-configuration per radio bearer and include the radio bearer related configuration into a RadioBearerConfig (see Figure 6 of R2-1708036). 4. Use LCH-ToAddModList and LCH-ToReleaseList inside the NR cell-group configuration IE to associate logical channels and their RLC entities with radio bearers (PDCP entities) (see Figure 6 of R2-1708036). 5. For EN-DC, the “NR RRC PDU” containing the NR “SCG RLC/MAC/Phy config” should be the NR RRCConnectionReconfiguration message. 6. For EN-DC, the SgNB may include the PDCP-config in the “NR RRC PDU from the SN” only when it changes the PDCP configuration of one of its SCG(-Split) DRBs using the direct SCG-SRB. 7. For NE-DC, the NR pdcp-Config DC should follow the principle agreed for EN-DC, i.e., pdcp-Config is separated from the lower layer configuration. The pdcp-Config field in the LTE SCG-Configuration is omitted. 8. For LTE lower layers (RLC, LCH), reuse LTE DRB-AddModd structure 9. For bearers using NR PDCP, aim to capture UE behaviour in NR specification 10. Bearer structure is following for bearers using NR PDCP: 11. We will introduce a new RadioBearerConfig IE in NR spec which is covering all bearers using NR PDCP 12. MeNB is still deciding DRB ID but this is signalled to the SeNB and used as ”anchor point” to link lower layers and higher layers 13. Bearer handling is captured in NR specification. | Working assumption: there are 2 transparent containers including radio bearer configuration lists (including PDCP-ConfigNR, DRB ID, EPS ID per bearer). 1. details of security parameters 2. For NR-NR DC, whether the SCG configuration should … a) be conveyed as full RRC message (see Figure 8)? If so, do you think that it should be the NR RRCConnectionReconfiguration (i.e., embedding an NR RRCConnectionReconfiguration message into another NR RRCConnectionReconfiguration message); or b) be embedded directly, i.e., a container and/or a message is not necessary for this case (like Figure 9) 3. For NE-DC whether … a) The LTE SCG configuration should be conveyed as LTE RRCConnectionReconfiguration message inside a container in the NR RRCConnectionReconfiguration, or b) The LTE SCG configuration should be conveyed as an IE inside the NR RRCConnectionReconfiguration | [8 empty] | Open
|  |  | Connection control procedures for NSA | 1. In NSA (for option 3, option 4, 7), MN RRC is used for MN connection control such as connection establishment and release, MN handovers for the UE. 2. In NSA (for option 3, option 4, 7), RRC parameters to configure NR PHY, NR MAC, NR RLC and NR PDPC are captured in the NR RRC specification. | 1. Whether the SCG configuration from the SN will be an RRCConnectionReconfiguration or a new message (e.g. named “SCGConfigurationCommand”). Can be considered when we have a better idea of the content of the messages. 2. How to capture procedures for bearer configurations so that those are not split among different specifications. | [10 empty] | Open
|  |  | Onnection control procedures for inactive | 1. Initial UE RRC message from RRC_INACTIVE (e.g. MSG3) should be sent on SRB0. 2. In case the RAN is successful in retrieving and verifying the UE context, MSG4 should be integrity protected and sent on SRB1. 3. RAN2 aim that in case the RAN is successful in retrieving and verifying the UE context, MSG4 should be ciphered and sent on SRB1. 4. If the UE received a resume message on MSG4 on SRB1 then the UE enters RRC Connected. 4a. If the UE received a message suspending the UE on MSG4 on SRB1 then the UE remains in RRC Inactive. | 3. Whether there may be cases where message where the MSG4 cannot be ciphered. 4. In case the RAN is not successful in retrieving or verifying the UE context, MSG4 (can be at least be a message that requests the UE to trigger a new connection) will be sent on SRB0. 4. Whether MSG 4 can be a reject to idle. 4. When the UE receives in MSG4 on SRB0 then the UE releases at least the AS security context and UE NAS layer should be informed. | [10 empty] | Open
|  | RRM measurements | Cell quality derivation | 1. The RRC configured beam consolidation/selection of beam quality of gNB detected beams to derive a cell quality shall be performed after the L1 filter. 2. The L1 filter filters signal quality corresponding to gNB beams detected by the UE. 4. Averaging is used to derive the cell quality from multiple beams (if number of beams is larger than 1). Details averaging are FFS. 5. Serving cell quality is derived in the same way as neighbour cell quality (i.e. N best). FFS whether a UE can be configured with a different values of N for the serving cell, and for specific neighbour cells. 6. NR UE shall not consolidate NR-SS beam measurements and CSI-RS beam measurements together to derive a cell level measurement. 7. NR UE shall compare cell level measurements of different cells using the same type of RS(s). In another words, NR does not support comparison between NR-SS based measurement of a cell and CSI-RS based measurement of another cell. 8. Previous agreements on measurement model and cell quality derivation are also applicable for CSI-RS. |  | 1. Cell quality should be derived by averaging the best beam with the up to N-1 best beams above absolute configured threshold. 2. Independent N and independent threshold should be configured per carrier frequency in the MeasObject for NR-SS based and CSI-RS based L3 mobility. (This agreement does not have any implication on the number of CSI-RS resources that can be configured per cell) | [9 empty] | Open
|  |  | Measurement report content | 1. In NR, as in LTE, it should be possible to include cell quality (e.g. RSRP and/or RSRQ) in the measurement report. 2. UE can indicate the SS block identifier (terminology to be confirmed by RAN1 LS) of x best beams where x is configurable in measurement reports triggered by the events on SS block. 3. SS block identifier is not included in measurement reporting triggered by CSI-RS events. 4. SS block identifier can be included in measurement reporting triggered by event A1-A6 for measurement reporting triggered by NR-SS events. 5. For SS based events, the UE report the beams in the order of quality. 6. CSI-RS identifier can be included in measurement reporting triggered by event A1-A6 for measurement reporting triggered by CSI-RS events. 7. For CSI-RS based events, the UE report the beams in the order of quality. | 2. Whether it is needed for all events. 2. How the UE can choose the best beams. 2. Whether quality of the beams are also reported. 2. Whether the same applies for CSI-RS. 4. How to select the x best beams to be included in the report. 4. Whether x is the same value for the triggered cell and the non-triggered cells. 7. For A1-A6 events triggered by CSI-RS, the cell quality derived from NR-SS from the same cell can be included in the measurement report if available based on other measurements that have been configured. | 1. Measurement report includes the measurement identity of the associated measurement configuration that triggered the reporting 2. Cell measurement quantities can be included in the measurement report. RAN1 to confirm the cell measurement quantities to be supported. 3. The cell measurement quantities to be included in the measurement report are configurable by the network 4. maxReportCells is supported to indicate the maximum number of non serving cells to be reported by the UE (as in LTE) 5. For event triggered reporting: - PCell and SCells cell quality are always included in the measurement report. - Include cells in the cellsTriggeredList in the measurement report (same as LTE) 6. Blacklisted cells, if provided, are not used in event evaluation and reporting (as in LTE) 7. If whitelisted cells are provided, only whitelisted cells are used in event evaluation and reporting (as in LTE) 8. Beam measurement (based on NR-SS and CSI-RS) can be included in the measurement report and can be configured by the network (i.e. network configures the UE to report beam identifier only, beam measurement result and identifier, or no beam reporting) 9. Measurement quantities can be configured by the network for beam measurement reporting. RAN1 to confirm the measurement quantities to be supported. 10. For selection of x SS blocks to be included in the measurement report for each cell. x can be configured separately from N (N used in cell quality derivation). 11. For cell events (A1 to A6 events), selection of y CSI-RS resource to be included in the measurement report for each cell. y can be configured separately from N (N used in cell quality derivation). 12. Cells in the cellsTriggeredList are reported (i.e. TTT has expired and leaving condition has not been met, same as LTE) 13. Measurement quantity to be reported for cell quality can be same as trigger quantity or both RSRP/RSRQ. Measurement quantity to be reported for beam measurements can be same as (cell) trigger quantity or both RSRP/RSRQ. 14. For measurement events based on NR-SS, in each cell the best SS block is reported and up to x-1 next highest measured SS blocks above the absolute threshold. Threshold is the same as that used for cell quality derivation. 15. For measurement events based on CSI-RS, in each cell the best CSI-RS is reported and up to y-1 next highest measured CSI-RS above the absolute threshold. Threshold is the same as that used for cell quality derivation. 16. Cell quality derived from NR-SS for the same cell is not included in a measurement report triggered based on CSI-RS. 17. Cell quality derived from CSI-RS for the same cell is not included in a measurement report triggered based on NR-SS. 18. The current beam report agreements (network configures the UE to report beam identifier only, beam measurement result and identifier, or no beam reporting) applies to both event-triggered reports and periodical reports. 19. For cells to be included for event triggered MR, number of cells reported is up to, maxCellMeas (as in LTE). | 1. Measurement report content for Cx events. | [8 empty] | Open
|  |  | Measurement configuration | 1. The measurement model (applicable for both multi beam and single beam case) in NR shall consist of the following: a) L1 filtering of beam measurements b) Derivation of cell quality from one or more gNB beam quality c) L3 filter (RRC configured) of cell quality d) Evaluation reporting criteria (RRC configured) 2. CSI-RS configured for RRM purpose can be used to derive a cell level quality. 3. Previous agreements on measurement model and cell quality derivation are also applicable for CSI-RS. 4. When the serving cell quality is above S-Measure, the UE is not required to measure the IDLR RS and CSI-RS for neighbour cells. 5. In NR, a measurement object is corresponding to one carrier frequency. 6. As part of the Measurement Object it is possible to configure a list of CSI-RS resource specific configurations for RRM measurement. (If this CSI-RS configuration is found to be usable for other purposes then its placement in the measurement object can be reconsidered) | a) Whether there is any additional specified filtering of the beam measurements | 1. In NR, each measurement identity links one measurement object with one reporting configuration. By configuring multiple measurement identities it is possible to link more than one measurement object to the same reporting configuration, as well as to link more than one reporting configuration to the same measurement object. 2. In NR, a list of 'blacklisted' cells can be configured as part of the measurement object. 3. A list of 'whitelisted' cells can be configured as in LTE. 4. For NR-SS based RRM measurement, SS burst set periodicities can be configured. 5. NR-SS configuration for CONNECTED UE can be provided by dedicated signalling. 6. CSI-RS measurement configuration is provided via dedicated signalling. 7. There is one NR-ARFCN per Measurement Object. 8. For measurements of carriers where SSB is not present (measurements performed on CSI-RS), 1) MO includes CSI-RS resources for L3 mobility measurements; and 2) MO includes some indication that no SSB is provided on this carrier. 9. For measurements of carriers where SSB is present, If SSB is not located in the centre of the carrier, then offset to the ARFCN provides the location in frequency of the SSB within that carrier. NOTE: The agreements #7 to #9 are related to a single BWP in which case the NR ARFCN would be the centre of the BWP. Case of multiple BWPs is FFS 10. Keep current principles where measurement results are collected per measurement ID and the VarMeasReportList lists information per measurement ID about measurements for which triggering conditions have been met. 11. Include whitecell list in NR measurement object and parameter usewhitecell list in reporting configuration (or at measurement ID level) as in LTE. 12. Include both frequency specific offset as well as cell specific offsets in MO. Offsets are for use in the event evaluation. 13. Autonomous changes to the measurement configuration are included in the spec only if necessary to avoid situations where the measurement configuration would be invalid following handover or re-establishment. | 1. Maximum number of possible periodicities (1 or more) per carrier. To be concluded after considering LS from RAN1. 2. Where the UE acquires timing reference for making measurements in this carrier. E.g. can UE assume timing reference from one of its serving carriers (for CA case), or does the MO include a pointer to another carrier with SSB for obtaining timing reference. 3. Whether the MO has only one SSB or whether the MO can include the location of more than one SSB. 4. Whether it is possible to also include cell specific offsets within the reporting configuration. | [8 empty] | Open
|  |  | Measurement events | 1. Events A1-A6 can be configured to use CSI-RS. Events are evaluated on the cell level quality. |  | 1. Support the ‘reportOnLeave’ measurement report triggering mechanism in NR. 2. When the measurement report is triggered due to reportOnLeave, the UE just reports the current remaining triggered cells, not the ‘leave’ cell(s), as in LTE. 3. The ‘reportOnLeave’ is applicable for all the measurement events and is configurable per reporting configuration. 4. Support the event-triggered periodic-report mechanism (with reportAmount and reportInterval) in NR. 5. When new cell fulfils the event entry condition during timeToTrigger, restart the periodic reporting timer and reset the numberOfReportsSent. | [9 empty] | Open
|  |  | Inter-RAT measurements |  |  | 1. The following events for inter RAT measurements from NR to LTE are supported: - Event B1: Inter RAT neighbour becomes better than threshold. - Event B2: PCell becomes worse than threshold1 and inter RAT neighbour becomes better than threshold2 2. Periodical inter-RAT measurement report configuration shall be supported in NR. 3. The measurement object for LTE in NR specification could reuse structure of measurement object for LTE frequency defined in LTE specification. 4. Introduce separate MeasResults IE for NR and LTE. | [9 empty] | Open
|  |  | Measurement gaps | [12 empty] | Open
|  | System information | System information content/structure |  |  | 1. For cell ID extension we can indicate to RAN1 that RAN2 understand this to be referring to physical cell ID extension (i.e. not related to GCI) and RAN2 has not identified a RAN2 need for Cell ID extension and leave the discussion and final decision whether this is needed to RAN1. Can further indicate that there will be a GCI in SIB1. Can also indicate that adding such an extension in future releases would be possible but it would not be understood by legacy UEs. 2. There is some indication in MIB that a cell is not campable (at least to address the NSA cell case). If additional information is needed then at most this information would be 2 bits. 3. No value tag/area related info will be included in MIB. 4. RAN2 assumes that the SFN that can be derived from the PBCH (including explicit and implicit bits) would be same as in LTE. H-SFN is not needed in P-BCH. 5. Synchronisation information (1 bit) is provided to inform that the UE can utilise serving cell timing to derive the index of SS-block transmitted by neighbour cell (e.g. radio frame or SFN or symbol level synchronisation). 6. The synchronisation information can be provided via both dedicated RRC signalling and broadcast, but not via NR MIB. FFS on the location of the bit in the SIBs. | Working assumption: 1 bit (final name FFS, but same UE behaviour as cellbarred in LTE) is included in NR MIB to indicate that a cell cannot be camped on. intraFreqReselection is 'not allowed' (not signalled). BarredTimer is specified, value FFS. cellBarred and intraFreqReselection signalling in SIB1 (as in LTE). | [8 empty] | Open
|  |  | Stored system information | [12 empty] | Open
|  |  | System information modification | [12 empty] | Open
|  |  | System information scheduling | [12 empty] | Open
|  |  | On demand system information | 1. For idle and inactive mode, there will be network control whether MSG1 or MSG3 can be used to transmit SI request. 2. If the PRACH preamble and/or PRACH resource specific to each SIB or set of SIBs which the UE needs to acquire is included in minimum SI then SI request is indicated using MSG 1. 3. If the PRACH preamble and/or PRACH resource specific to each SIB or set of SIBs which the UE needs to acquire is not included in minimum SI then SI request is included in MSG3. 4. For MSG1 based SI request, the minimum granularity of requested SI is one SI message (a set of SIBs as in LTE). 5. For MSG1 based SI request, one RACH preamble can be used to request for multiple SI messages. 6. On demand SI request will maximise commonality with the RACH procedure. 7. Network sends an acknowledgement in MSG2 to the UE’s SI request sent in Msg1. 8. Only progress on the two agreed approaches for delivering on-demand system information (via dedicated signalling to RRC_CONNECTED UEs; via SI-Message broadcast to RRC_IDLE and RRC_INACTIVE UEs) and refrain from introducing additional solution variants. 9. There will be at least a value tag and area ID. - Value tag is associated to each SIB. - Value tag can be valid in only one cell or when combined with an area ID to be valid in more than one cell. | 1. Error handing in case SI is not received. 3. Whether the request delivered in MSG 3 can be used for unicast delivery or for delivery of SI by dedicated signalling after a transition into connected, or other options. 7. Network sends an acknowledgement in MSG4 to the UE’s SI request sent in Msg3. 9. Whether the area ID and value tag is separately signalled or as a single identifier. 9. Whether the area ID is associated to each SIB/ SI message or associated to a group of SIBs/ SI messages or all SIBs/ SI messages. | For Msg1 based SI request method: 1: RAPID is included in Msg2. 2: Fields Timing Alignment Information, UL grant and Temporary C-RNTI are not included in Msg2. 3: RACH procedure for SI requests is considered successful when Msg2 containing a RAPID corresponding to the transmitted preamble is received. 4: Msg2 reception uses RA-RNTI that corresponds to the Msg1 transmitted by the UE (details of RA-RNTI selection left to UP discussion) 5: UE retransmits RACH preamble according to NR RACH power ramping 6: Msg1 for SI request re-transmission is continued until reaching max preamble transmissions. Thereafter, a Random Access problem to upper layers is indicated. (depending on the NR RACH procedure design) 7: Back off is applicable for Msg1 based SI requests but no special Back off subheader/ procedure is required. For Msg3 based SI request method: 1: UE determines successful Msg3 based on reception of Msg4 FFS Details of the Msg4 content used to confirm successful Msg3. To be discussed initially CP. 2: Preamble(s) for SI request using Msg3 based Method are not reserved. 3: RRC signalling is used for SI request in Msg3. 4: Temporary C-RNTI received in Msg2 is used for Msg4 reception | For Msg.1 based: 6. Upper layer actions when MAC reports Random Access problem. To be discussed in CP session. For Msg.3 based: 3. RRC signalling how to indicate the requested SI/SIB details left to ASN.1 work. | [8 empty] | Open
|  |  | NR indicator |  |  | 1. It is feasible to include the indicator in LTE system information and that we assume this indication would be provided to upper layers and there would be no AS actions associated with it (e.g measurements, capability check, etc). 2. The indicator from the LTE cell is no guarantee that EN-DC will be configured for the UE when is active. | [9 empty] | Open
|  | RRC_INACTIVE | State modeling | 1. Define RRC_INACTIVE as a new RRC state in NR. 2. AS support for PLMN selection (i.e. providing available PLMNs to NAS) for a UE in RRC_INACTIVE if SA2/CT1 confirm that PLMN selection is supported. | [11 empty] | Open
|  |  | RAN area configuration | [12 empty] | Open
|  |  | RAn area update procedure | 1. A UE in RRC_INACTIVE notifies the NR RAN of RAN-based location area update (RLAU) via a resume procedure when re-selecting to a cell not belonging to the configured RAN-based notification area (RNA) and periodically. 2. Connection resume message will include information that can at least indicate RAN area update. Inclusion of information to enable access control is not precluded. | [11 empty] | Open
|  |  | paging in in active | 1. UE specific RAN DRX cycle is kept when the UE moves to one new cell in the RNA area in inactive state. | [11 empty] | Open
|  |  | Inter-RAT mobility btw. NR in active and E-UTRA/5GC inactive | [12 empty] | Open
|  | Access control |  | 1. RAN2 aims that the 5G AC mechanism for a UE in RRC_IDLE is applicable to a UE in RRC_INACTIVE. 2. RAN2 aims to define the 5G AC mechanism for a UE in RRC_CONNECTED. Details FFS. 3. UE NAS provides the access category information to UE RRC at least for RRC_IDLE. FFS for RRC_INACTIVE. 4. Connection Request will include some information to enable the gNB to decide whether to reject the connection request. FFS for RRC_INACTIVE. | 3. Whether the information that is included is e.g. provided by NAS, derived from the AC, etc. | [10 empty] | Open
|  | Inter-node RRC messages | [13 empty] | Open
| Idle/inactive mode procedures | Selection/reselection rules |  | 1. LTE procedures for MBMS, ProSe, NB-IoT, eMTC, V2X, and GSM, URTRA, CDMA2000 are not captured in NR 38.304. 2. Parts of Inactive state procedures that are common with idle mode will be specified in NR 38.304. 3. LTE procedures for AS support for PLMN selection is taken as a baseline in NR. 4. The threshold for determining “high quality PLMN” should be decided by RAN4. 5. Cell quality and frequency priority based cell selection and reselection will use LTE baseline. 6. AS procedures for Tracking Areas in LTE can be reused in NR. 7. Idle mode support of CSG cells are agreed after confirming with SA/RAN, LTE procedures should be taken as a baseline for NR. | [11 empty] | Open
|  | Cell quality derivation | [13 empty] | Open
|  | AS/NAS modeling |  | 1. UE does not need to consider RATs under “RAT restrictions” as candidates for selection/reselection for suitable cells. 2. If the best cell according to reselection rules is an intra-frequency or inter-frequency cell which is not suitable due to being part of the "forbidden area", the UE shall not consider this cell and other cells on the same frequency, as candidates for reselection for a duration. 3. “allowed area” and “non-allowed area” is transparent to AS. NAS will handle that no access is made in the “non allowed area”. Check with SA2/CT1 that this is OK assumption for them. 4. RAN2 assumption that the UE in RRC_INACTIVE can perform RAN paging area updates and answer to RAN paging in a "non allowed area." | [11 empty] | Open
|  | Service based reselection | [13 empty] | Open
|  | Selection/reselection - other aspects | [13 empty] | Open
|  | Idle/inactive paging |  | 1. Use the same paging occasion calculation mechanism for UEs in inactive as for UEs in idle. 2. The same input derived from CN UE ID and the same calculation equation is used to calculate the paging occasion for RAN-initiated paging and CN-initiated paging. 3. The gNB needs to know the input derived from CN UE ID to be used in the calculation and CN UE specific DRX cycle from the NG core. 4. A UE in inactive can be configured with a UE specific RAN DRX cycle over dedicated signalling. 5. The UE uses the shortest of the CN UE specific DRX cycle and the cell broadcasted DRX cycle and the RAN DRX cycle. All the DRX cycle values must be multiples of each other. 6. UE specific RAN DRX cycle is released when the UE enters idle states. | [11 empty] | Open
| UE capability |  |  | 1. TS36.306 is the baseline of TS38.306 skeleton (category related aspects can be revisited if categories are decided not to be used). 2. Independent downlink and uplink UE category is the baseline of TS38.306 skeleton. 3. RAN2 would assume that transport channel parameters and Total L2 buffer size would be parameters set by UE category. 4. Capabilities independent from the field UE category are: - General capabilities; - SDAP capabilities; - PDCP capabilities; - RLC capabilities; - MAC capabilities; - PHY capabilities; - RF capabilities; - Measurement capabilities; - Inter-RAT capabilities; - Feature specific capabilities. 5. Optional capabilities w/o UE radio access capability parameters and conditional mandatory features are captured into TS38.306 skeleton. 6. UE capability signalling is used to inform if mandatory features implemented and tested successfully. 7. Separate section to list the mandatory features to be signalled is introduced. | 7. Where NSA related capabilities are captured 38.306 or 36.306 | 1. NR UE category, if needed, are included into TS38.306 to indicate a peak data rate. 1a. If concluded that peak data rate is derived from other parameters (e.g BCs etc) then the derivation should be captured in 36.306 2. NR part of NSA related capabilities are captured into TS38.306. LTE part of NSA related capabilities are captured in TS 36.306 (with linking and referencing between specs) 3. UE capability ASN.1 and procedure parts remain in RRC spec | 1. Location of common part of NSA related capabilities 2. Whether it is possible to avoid duplication of procedural text between LTE and NR specs for the retrieval for NR capabilities | [8 empty] | Open