## Sheet1
ID | Delegate | Work Item | Class | TDoc | Status | NR AH1807 status | Proposed Conclusion | Description | Proposed Change | Comments | Section
E168 | Ericsson (Janne) | SA | 1 | None | PropAgree |  | Implemented | Missing reference to TS 22.261. | Add |  | 2 References
E237 | Ericsson (Riikka) | EN | 1 | None | PropAgree |  |  | Missing reference to TS 38.306 | Add the missing reference. |  | 2 References
H120 | Huawei (Nathan) | SA | 1 | None | PropAgree |  |  | Add definition of Primary Timing Advance Group. | “Primary Timing Advance Group: Timing Advance Group containing the SpCell.” |  | 3.1 Definitions
C104 | CATT(Jiangsheng) | SA | 1 | None | PropReject |  | Not needed, would be confusing. | a UE in RRC_INACTIVE state the RRC connection is not in establishment state. | A UE is either in RRC_CONNECTED state or in RRC_INACTIVE state when an RRC connection has been established. Or a UE is in RRC_INACTIVE state when an RRC connection has been suspended. |  | 4.2.1 UE states and state transitions including inter RAT
N042 | Nokia (Mani) | EN | 1 | None | PropAgree |  | Tend to agree although old wording probably used a lot in the past. | If it is based on network configuration, saying UE controlled is misleading. | Call it “UE-based mobility” instead of “UE controlled mobility” |  | 4.2.1 UE states and state transitions including inter RAT
N043 | Nokia (Mani) | EN | 1 | None | PropReject |  | We have so far used “the Network” in 38331. | When describing from UE perspective, we should say to/from NG-RAN | Change to “Transfer of unicast data to/from NG-RAN” |  | 4.2.1 UE states and state transitions including inter RAT
N044 | Nokia (Mani) | EN | 1 | None | ToDisc | See chair version of CR | Could discuss generally use of Network “ or “NG-RAN”. In this case, NG-RAN seems preferable, but should be added as abbr. | NR should be NG-RAN | Change to “Network controlled mobility within NG-RAN and to/from E-UTRAN” |  | 4.2.1 UE states and state transitions including inter RAT
N046 | Nokia (Mani) | EN | 1 | None | PropAgree |  | Nokia to indicate proposed text to Rapporteur | Undefined notation “<RAT type>/<CN type> | Define it clearly that E-UTRA/5GC means E-UTRA connected to 5GC and E-UTRA/EPC means E-UTRA connected to EPC and NR/5GC means NR connected to 5GC |  | 4.2.1 UE states and state transitions including inter RAT
N047 | Nokia (Mani) | SA | 1 | None | PropAgree |  | Nokia to provide text proposl to Rapporteur | There is no mention that SRB3 is over the SN | Clarify that SRB3 for EN-DC UE is between SN and UE |  | 4.2.2 Signalling radio bearers
N17 | Nokia (Tero) | SA | 1 | None | PropAgree |  |  | “Some” is ambiguous – e.g. “specific” could be clearer | Use “for specific RRC messages” |  | 4.2.2 Signalling radio bearers
N048 | Nokia (Mani) | SA | 1 | PropAgree | PropAgree |  |  | Unclear what is meant by “one dependent procedure” means, even with the information shown in parenthesis | Remove “one dependant (i.e. with joint success/failure) procedure:” |  | 4.2.2 Signalling radio bearers
C107 | CATT(Jiangsheng) | SA | 1 | None | PropAgree |  |  | notification of ETWS and CMAS will broadcast in SIB6-SIB8, it is not FFS, UE in idle and inactive and connected can acquire the notification by broadcast, or UE in connected can acquire the notification by dedicated singnalling. | - Broadcast of common control information; - Notification of UEs in RRC_IDLE, e.g. about a terminating call [FFS, for ETWS, for CMAS]; - Notificationfor ETWS and/or for CMAS Editor’s Note: FFS Whether we need to capture ETWS and CMAS and, if yes, how to capture it considering these are also supported for RRC_INACTIVE and RRC_CONNECTED UEs. |  | 4.3.1 Services provided to upper layers
N049 | Nokia (Mani) | EN | 1 | None | PropAgree |  |  | Readability improvements | put the e.g. information inside parenthesis (for both RRC_IDLE/INACTIVE and CONNECTED) |  | 4.4 Functions
N050 | Nokia (Mani) | EN | 1 | None | PropAgree |  |  | Readability improvement | access class barring can be a bullet by itself |  | 4.4 Functions
C108 | CATT(Jiangsheng) | SA | 1 | None | PropAgree |  |  | integrity protection can also used for DRB | - Initial security activation, i.e. initial configuration of AS integrity protection (SRBs, DRBs)and AS ciphering (SRBs, DRBs); |  | 4.4 Functions
H001 | Huawei (Nathan) | SA | 2 | None | PropAgree |  |  | SPS is incorrectly described as being for DL and UL. | Change this item to read “modification of semi-persistent scheduling (SPS) configuration and configured grant configuration for DL and UL respectively” |  | 4.4 Functions
N051 | Nokia (Mani) | EN | 1 | None | PropAgree |  |  | It is only the measurement configuration that is established/modified/released | Change measurement to “measurement configuration” |  | 4.4 Functions
N052 | Nokia (Mani) | SA | 1 | None | PropAgree |  |  | No need to explicitly mention RAN sharing support. Multiple PLMN ID broadcast is part of broadcast function | Remove FFS on support for RAN sharing |  | 4.4 Functions
H081a | Huawei (Brian) | SA | 3 | R2-1810124 | ToDisc | Discussed |  | Scheduling of MIB and SIB1 is not entirely clear.. | See TDoc |  | 5.2.1 Introduction
N018 | Nokia (Jarkko) | EN | 3 | None | ToDisc | See chair version of CR |  | SIB1 is not always transmitted (NSA) -> Now text seems to imply it is | First and second bullets should be changed to consider that SIB1 is not always transmitted (e.g. NSA): the second bullet start should be changed: the sib1 is transmitted -> the SIB1 may be transmitted Additionally in the first bullet we need to clarify that MIB does not always have SIB1 parameters i.e. first bullet should be changed to e.g.: - the MIB is always transmitted on the BCH with a periodicity of 80 ms and repetitions made within 80 ms [17, Section 7.1] and it includes parameters that are needed to acquire SIB1 from the cell, if SIB1 is transmitted in the cell; | [Rapp]: The parameters are always present in the MIB even if they are not relevant when no SIB1 is provided in the cell. | 5.2.1 Introduction
N053 | Nokia (Mani) | SA | 1 | None | ToDisc | Change to RAN2Reject |  | Association between SIB1 periodicity and Information found in Section 13 of 38.213 is not clear or intuitive | Add some text to explain how SIB1 periodicity is dependent on PDCCH monitoring occasion and Type0-PDCCH CSS monitoring. |  | 5.2.1 Introduction
N054 | Nokia (Mani) | SA | 1 | None | ToDisc | See proposed conclusion in chair version of CR |  | Not clear what is pattern 1/2/3 | Make it clear that this is the SSB and CORESET multiplexing pattern 1/2/3 |  | 5.2.1 Introduction
C101 | CATT(Jiangsheng) | SA | 1 | None | PropReject |  |  | The 1bit indicator means broadcast status, not transmit manner. | SIB1 includes information regarding the availability and scheduling (e.g. mapping of SIBs to SI message, periodicity, SI-window size) of other SIBs with an indication whether one or more SIBs are only provided on-demand broadcasting currently | [Rapp]: The indication in SIB1 does not have to be changed in case an SI message (SIB) is broadcasted due to a request. It does therefore not indicate whether the SI message is currently being broadcast or not. | 5.2.1 Introduction
N055 | Nokia (Mani) | SA | 1 | None | PropAgree |  |  | Not clear that area consists of one or more cells | Explain that an area consists of one or more cells | [Rapp]: Rapporteur provided text proposal directly in specification text. | 5.2.1 Introduction
C109 | CATT(Jiangsheng) | SA | 1 | None | ToDisc | Change to duplicate |  | It is agreement to use the RRCReconfiguration message to transmit the required SI | For PCell, NR-RAN may provide the required SI by dedicated signallingRRCReconfiguration message if the SI is not broadcast in the UE’s active BWP. | [Rapp]: There is a proposed change for the same sentence together with E171 (disc/draftCR), and the proposed changes should be discussed together. | 5.2.1 Introduction
N057 | Nokia (Mani) | SA | 1 | None | ToDisc | Change to RAN2Reject |  | Use of BWP in the section but no explanation or cross-reference as to what BWP is before the term is used | Add a cross reference to stage 2 where BWP concept is described |  | 5.2.1 Introduction
N056 | Nokia (Tero) | SA | 1 | None | ToDisc | See chair version of CR |  | There is no such term as “NR-RAN” (4 occasions found within this specification). | Use NG-RAN consistently within RRC | [Rapp]: The term used in 38.331 is “network”. | 5.2.1 Introduction
C110 | CATT(Jiangsheng) | SA | 1 | None | ToDisc | See chair version of CR |  | It is agreement to use the RRCReconfiguration message to transmit the required SI | - For PSCell and SCells, NR-RAN provides the required SI by dedicated signallingRRCReconfiguration message. Nevertheless, the UE shall acquire MIB of the PSCell to get SFN timing of the SCG (which may be different from MCG). Upon change of relevant SI for SCell, RAN releases and adds the concerned SCell. For PSCell, SI can only be changed with Reconfiguration with Sync. | [Rapp]: There is still a value in indicating that the SI is provided through dedicated signalling. The change could instead be “…provides the required SI by dedicated signalling, i.e. within an RRCReconfiguration message.”. | 5.2.1 Introduction
N058 | Nokia (Mani) | SA | 1 | None | PropAgree |  |  | There are errors in the figure: Naming convention to show network in the figure is wrong, and message names for MIB/SIB1 in the figure are wrong | In the figure, NR box should be changed to Network, and MIB/SIB1 used as message names. |  | 5.2.2.1 General UE requirements
N19 | Nokia (Jarkko) | SA | 2 | None | ToDisc | See chair version of CR |  | Not completed requirements for IDLE/INACTIVE UE which SIBs are required | We assume IDLE/INACTIVE UE needs to ensure valid versions of SIB2,3 and 4 as well. And SIB5 if UE supports E-UTRA. We propose to change this sentence to “The UE in RRC_IDLE and RRC_INACTIVE shall ensure having a valid version of (at least) the MIB, SIB1 through SIB4 and SIB5 (if UE supports UE controlled mobility towards E-UTRA)” | [Rapp]: The wording “…(if UE supports UE controlled mobility towards E-UTRA)” should be discussed. | 5.2.2.1 General UE requirements
E172 | Ericsson (Jens) | SA | 2 | None | Duplicate |  |  | The SIBs that are required in RRC_IDLE or RRC_INACTIVE remain to be specified. | Specify that the MIB, SIB1 and SIB2-SIB5 (depending on inter-RAT capability) are required, which corresponds to the requirements in LTE. The following change should thus be included “The UE in RRC_IDLE and RRC_INACTIVE shall ensure having a valid version of (at least) the MIB, SIB1 as well as SIB2 X through SIB5 Y (depending on support of the concerned RATs for UE controlled mobility).”. | [Rapp]: Same issue as “N19” above. | 5.2.2.1 General UE requirements
E171 | Ericsson (Jens) | SA | 3 | R2-1809725 | ToDisc | Discussed |  | Procedure text for system information acquisition in RRC_CONNECTED remains to be specified, including SIBs that are required by a UE in that state. | The procedure descriptions for SI acquisition in RRC_CONNECTED should be updated, including the SIBs that a UE is required to ensure having a valid version of in that state. We provide a discussion paper in R2-1809725 and an accompanying draft CR. |  | 5.2.2.1 General UE requirements
N020 | Nokia (Jarkko) | SA | 2 | None | Duplicate |  |  | Why UE needs to acquire SIBs for reselection mobility in RRC_CONNECTED state? | Remove requriements to acqruie SIB X in connected state. -> Change this paragraph to “The UE in RRC_CONNECTED shall ensure having a valid version of (at least) the MIB and SIB1” | [Rapp]: Issue addressed in E171. | 5.2.2.1 General UE requirements
N021 | Nokia (Jarkko) | SA | 2 | None | ToDisc | See chair version of CR |  | Probably in this generic chapter we should also mention ETWS/CMAS reception. I assume UE needs to ensure also it has valid ETWS/CMAS information if it supports such a feature. | Add new paragraph: Additionally ETWS and/or CMAS capable UE shall ensure having a vlid versions of any PWS information. |  | 5.2.2.1 General UE requirements
N060 | Nokia (Mani) | SA | 1 | None | PropAgree |  |  | A stored SI is either valid or not valid | Instead of “out of date” use the term “not valid” | [Rapp]: Rapporteur provided text proposal directly in specification text. | 5.2.2.2.1 SI validity
E184 | Ericsson (Jens) | SA | 1 | None | PropAgree |  |  | Clarification from when SI validity is counted. | The proposed change in the text clarifies that the stored SI is valid up to 3 hours after the acquisition. |  | 5.2.2.2.1 SI validity
E173 | Ericsson (Jens) | SA | 1 | None | ToDisc | See chair version of CR |  | Misleading sentence on use of stored system information. | The sentence is not correct since the UE cannot always use a stored version of a SIB in the indicated example cases. It depends on if the stored version then is the valid version or not in the cell. The sentence can be removed. The alternative is to clarify when the stored version can actually be used but that is described in 5.2.2.2.1. |  | 5.2.2.2.1 SI validity
N061 | Nokia (Mani) | SA | 3 | None | PropReject |  |  | Since the MIB and SIB1 are exceptions in usage of stored SI after cell reselection, we probably should not even store MIB and SIB1. These are per cell anyway. The only time these can be used when the UE returns to the same cell after going out of coverage. |  | [Rapp]: Not clear what the proposed change is here. Probably not relevant if the sentence is removed, as proposed for E173. | 5.2.2.2.1 SI validity
N062 | Nokia (Mani) | SA | 3 | None | PropReject |  |  | A stored SI if indicated as changed then UE must re-acquire the SI | Remove SI change indication from this sentence | [Rapp]: The SI change indication can be due to that there is a change of the SI where the stored SI becomes valid. Issue is probably not relevant if the sentence is removed, as proposed for E173. | 5.2.2.2.1 SI validity
C102 | CATT(Jiangsheng) | SA | 1 | None | ToDisc | See chair version of CR |  | SI validy can be checked not only by monitor paging, but also by decoding SIB1 periodically similar as LTE methods. | Add paragraph of “The UE verifies that stored system information remains valid by either checking ValueTag in SIB1 after the modification period boundary, or attempting to find the systemInfoModification indication at least modificationPeriodCoeff times during the modification period in case no paging is received, in every modification period." |  | 5.2.2.2.1 SI validity
N063 | Nokia (Mani) | SA | 1 | None | PropAgree |  |  | Incorrect terminology | “SI relevant for the current camped/serving cell” should be changed to “SI valid for the current camped/serving cell” |  | 5.2.2.2.1 SI validity
E177 | Ericsson (Jens) | SA | 3 | R2-1809729 | ToDisc | Discussed |  | The interpretation of SIAID at RAN sharing is not defined | We will provide a discussion paper and an accompanying draft CR addressing the issue. |  | 5.2.2.2.1 SI validity
N064 | Nokia (Mani) | SA | 2 | None | PropAgree |  |  | Invalid IE name systemInfoAreaID | Change systemInfoAreaID to systemInformationAreaID (two occurrences) |  | 5.2.2.2.1 SI validity
H090a | Huawei (Brian) | SA | 1 | None | PropAgree |  |  | systemInformationAreaID and valueTAG field names are not aligned between procedure text and ASN.1.. | Proposal to use systemInformationAreaID and systemInformationValueTag in both ASN.1 and procedure text. |  | 5.2.2.2.1 SI validity
E183 | Ericsson (Jens) | SA | 1 | None | PropAgree |  |  | UE procedures to be described. | The text should describe the UE procedures. It is thus here proposed to change the sentence accordingly. |  | 5.2.2.2.2 SI change indication and PWS notification
N22 | Nokia (Jarkko) | SA | 1 | None | PropAgree |  |  | PWS abbreviation missing | Add PWS abbreviation in abbreviation section |  | 5.2.2.2.2 SI change indication and PWS notification
C123 | CATT(Jiangsheng) | SA | 3 | R2-1810495 | ToDisc | Discussed |  | Idle/inactive mode UE may double check the SI update Indication and/or PWS Notification. | Remove systemInfoModification and etwsAndCmasIndication IE from the paging message. We have provided a discussion paper (R2-1810495) to identify this issue. |  | 5.2.2.2.2 SI change indication and PWS notification
N065 | Nokia (Mani) | SA | 1 | None | ToDisc | See chair version of CR |  | Unclear definition of “preceding modification period” | Proposed rewrite of this para: “The UE receives indications about SI changes and/or PWS notifications through high layer Paging messages or lower layer DCI. A concept of modification period is used to perform SI changes. To perform an SI change, first, the Paging message or DCI indicating an SI change is transmitted in a modification period followed by the transmission of the updated SI in the modification period following the modification period where SI change indication is transmitted. The SI change indications may be repeated within a modification period pereceding the modification period where the updated SI is transmitted. |  | 5.2.2.2.2 SI change indication and PWS notification
H081b | Huawei (Brian) | SA | 3 | R2-1810124 | ToDisc | Discussed |  | Modification period boundaries are not very clear.. | See TDoc |  | 5.2.2.2.2 SI change indication and PWS notification
N066 | Nokia (Mani) | SA | 1 | None | PropAgree |  |  | Inconsistent terminology | Change “SI update notification” to “SI change indication” |  | 5.2.2.2.2 SI change indication and PWS notification
N067 | Nokia (Mani) | SA | 1 | None | PropAgree |  |  | Missing reference to RAN1 specification | Add reference to 38.213, Section 13. |  | 5.2.2.2.2 SI change indication and PWS notification
E185 | Ericsson (Jens) | SA | 1 | None | PropAgree |  |  | No PWS notifications in paging messages | The paging messages, or corresponding in DCI, contain indications about PWS notifications. They do not contain any PWS notifications as such. Those are transmitted in SIB6-SIB8. The proposed change here updates the text correspondingly. The corresponding change is needed at some more places. |  | 5.2.2.2.2 SI change indication and PWS notification
E174 | Ericsson (Jens) | SA | 2 | None | PropAgree |  |  | Procedure text for PWS acquisition not in line with framework or message content | The action list here has not been discussed and it is not in line with the specified message content. The proposed wording “is broadcasting” should not be used and the corresponding information is not set per SIB. There is also no reason to here specifically check whether the SI message(s) where the corresponding SIBs are included are broadcasted or not, and only acquire them in that case. Instead we should here refer to sub-clause 5.2.2.3 (instead of 5.2.2.3.2) without checking here if the SI message is broadcasted or provided on-demand. There is no reason to only specify one option here, especially since the mechanism then will not be in line with the framework for Other SI and it may lead to unspecified failure cases. In the following actions change the reference to “5.2.2.3.2”. |  | 5.2.2.2.2 SI change indication and PWS notification
N002 | Nokia (Tero) | SA | 2 | Duplicate | Duplicate |  |  | Since we have an explicit value “broadcast”, that should be used instead of “is broadcasting”. | Change to the following template: “if the UE is XX capable and si-BroadcastStatus in si-SchedulingInfo is set to “broadcast” for SIBY“ | [Rapp]: The change is not needed after the change in E174. | 5.2.2.2.2 SI change indication and PWS notification
E178 | Ericsson (Jens) | SA | 2 | None | ToDisc | See chair version of CR |  | MIB acquisition by UE in RRC_INACTIVE missing | At an SI change indication or indication about PWS notification, it is indicated that a UE in RRC_IDLE reads the MIB in addition to the SIB1. This should be applicable also for a UE in RRC_INACTIVE. The sentence should be updated to “A UE in RRC_IDLE or RRC_INACTIVE also reads the MIB”. |  | 5.2.2.2.2 SI change indication and PWS notification
N003 | Nokia (Tero) | SA | 2 | None | PropAgree |  |  | Wording could be improved – “reads SIB1 to determine what has changed. UE in RRC_IDLE also reads MIB. ” is rather vague – does it mean UEs in connected does NOT read MIB? And that UE in RRC_IDLE may only read MIB after reading SIB1? | Use “UE reads SIB1 to determines change in SI scheduling. For UEs in RRC_IDLE, this requires reading also MIB.” |  | 5.2.2.2.2 SI change indication and PWS notification
N068 | Nokia (Mani) | SA | 3 | None | ToDisc | See chair version of CR |  | UE behaviour in this NOTE should be specified as a normative text | Consider turning this NOTE to a normative text. |  | 5.2.2.2.2 SI change indication and PWS notification
N069 | Nokia (Mani) | SA | 3 | None | PropAgree |  |  | Unclear FFS text | Clarify what is the open issue meant by this FFS |  | 5.2.2.2.2 SI change indication and PWS notification
N070 | Nokia (Mani) | EN | 1 | None | ToDisc | See chair version of CR |  | Missing details in section 9.1.1.X (which does not even exist currently) | Add details of Logical channel configuration under 9.1.1, at least as placeholders. | [Rapp] Should be fixed together with D201, therefore set to ToDisc | 5.2.2.3.1 Acquisition of MIB and SIB1
E159 | Ericsson (Janne) | SA | 3 | R2-1809698, R2-1809699 | ToDisc | Discussed | Discuss based on R2-1809698, R2-1809699. | Several open issues on system information scheduling in section 5.2.2.3.2. | We will provide a discussion document and a draft CR addressing the three Editor’s notes |  | 5.2.2.3.2 Acquisition of an SI message
C167 | CATT(Jiangsheng) | SA | 3 | R2-1809537 | ToDisc | Discussed | Discuss based on R2-1809537. | The UE actions of SI request may not clear in the related sections, and we provide a contribution and a TP is attached in the end. | Number of contribution is R2-1809537 |  | 5.2.2.3.2 Acquisition of an SI message
E160 | Ericsson (Janne) | SA | 3 | R2-1809981, R2-1809982 | ToDisc | Still to be discussed in SI AI | Discuss based on R2-1809981/2 (Ericsson), R2-1809837 (Sharp) | Several FFS in the duration of on-demand SI broadcast need to be addressed. | We will provide a contribution and a draft CR. |  | 5.2.2.3.2 Acquisition of an SI message
J007 | Sharp (Art) | SA | 3 | R2-1809837 | Duplicate |  | See RIL E160 | This FFS needs to be addressed. | See our contribution R2-1809837. |  | 5.2.2.3.2 Acquisition of an SI message
N071 | Nokia (Mani) | SA | 3 | None | PropAgree |  | Implemented | Definition of required on-demand SI is not clear | Instead of saying “that the UE is required to acquire” we can say e.g. “that the UE wants to acquire” or “that the UE requires to operate within the cell” |  | 5.2.2.3.3 Request for on demand system information
N5 | Nokia (Tero) | SA | 2 | None | PropAgree |  | Implemented | Ambiguous sentence – better refer to the exact fields that contain the RACH preamble. | Change to “if SIB1 includes si-SchedulingInfo containing si-Request-Config for the SI message(s) that the UE is required to acquire:“ |  | 5.2.2.3.3 Request for on demand system information
N072 | Nokia (Mani) | SA | 3 | None | PropAgree |  | Implemented | Same comment as N071 |  |  | 5.2.2.3.3 Request for on demand system information
C168 | CATT(Jiangsheng) | SA | 3 | R2-1809538 | ToDisc | Still to be discussed in SI AI | Discuss based on R2-1809538. | The start time of monitoring the on demand SI and the change rule of broadcasting status indicator still have confusion, so we intent to clarify this and provide a contribution and a TP is attached in the end. | Number of contribution is R2-1809538. |  | 5.2.2.3.3 Request for on demand system information
N073 | Nokia (Mani) | SA | 1 | None | PropAgree |  |  | Obsolete Editor’s Note | Delete the Editor’s Note and FFS since the Msg 1 SI request details is now in this section. |  | 5.2.2.3.3 Request for on demand system information
N074 | Nokia (Mani) | SA | 1 | None | ToDisc |  |  | No clue about what the lower layer ACK is | Clarify that in both Msg1 and Msg3 SI request case the lower layer ACK is for the RACH access |  | 5.2.2.3.3 Request for on demand system information
N075 | Nokia (Mani) | SA | 3 | None | PropAgree |  | Implemented | Same comment as N071,N072 |  |  | 5.2.2.3.4 Actions related to transmission of RRCSystemInfoRequest message
N076 | Nokia (Mani) | SA | 1 | None | Duplicate |  |  | Extra unneeded text | Remove “for SI request” | [Rapp]: Addressed in I018. | 5.2.2.3.4 Actions related to transmission of RRCSystemInfoRequest message
N077 | Nokia (Mani) | EN | 3 | None | ToDisc | duplicate |  | MIB and SIB1 should not be stored and reused | MIB and SIB1 should always re-acquired. |  | 5.2.2.4.1 Actions upon reception of the MIB
N078 | Nokia (Mani) | SA | 3 | None | ToDisc | See chair version of CR |  | Same comment as N077 |  |  | 5.2.2.4.2 Actions upon reception of the SystemInformationBlockType1SIB1
N023 | Nokia | SA | 3 | R2-1809908 | ToDisc | Still to be discussed in Inactive AI |  | Missing procedural text for RAN area update procedure starting | Some procedural text required – see R2-1809908. |  | 5.2.2.4.2 Actions upon reception of the SystemInformationBlockType1SIB1
D003 | DOCOMO (Hideaki) | SA | 2 | None | ToDisc | Discussed |  | Procedure text on MFBI (Multiple Frequency Band Indicator) is missing. | As in LTE, the following condition is added before forwarding cell ID to upper layers. 1> if the frequency band indicated in the freqBandIndicator is part of the frequency bands supported by the UE and it is not a downlink only band; or 1> if the UE supports multiBandInfoList, and if one or more of the frequency bands indicated in the multiBandInfoList are part of the frequency bands supported by the UE and they are not downlink only bands: In addition, the UE in connected disregards MFBI in SIB1 as the frequency priority is provided by the dedicated signalling. |  | 5.2.2.4.2 Actions upon reception of the SystemInformationBlockType1SIB1
D201 | DOCOMO (Toru) | SA | 3 | R2-1810486 | ToDisc | Discussed |  | Procedure text on applying PCCH configuration is missing. | Add the corresponding procedure text. (See above tdoc) |  | 5.2.2.4.2 Actions upon reception of the SystemInformationBlockType1SIB1
C111 | CATT(Jiangsheng) | SA | 1 | None | PropReject |  |  | the IE name is not correct. | apply the configuration included in the servingCellConfigCommonSIB | [Rapp]: SIB1 includes servingCellConfigCommon, which is of type servingCellConfigCommonSIB. | 5.2.2.4.2 Actions upon reception of the SystemInformationBlockType1SIB1
N079 | Nokia (Mani) | SA | 3 | None | PropAgree |  |  | What is the definition of “required SIB”? (Relates also to N071, N072, N075 | Define “required SIB” or remove use of this term. | [Rapp]: Implemented same as for the other related issues. | 5.2.2.4.2 Actions upon reception of the SystemInformationBlockType1SIB1
N006 | Nokia (Tero) | SA | 2 | None | ToDisc | See chair version of CR |  | Could be improved to better illustrate what UE does: Uses the stored version without needing to acquire the SIB again. | Proposed text: “1> if UE has stored a valid version of a required SIB(s) in accordance with sub-clause 5.2.2.2.1: 2> use the stored version of the required SIB(s) as the received value of the required SIB(s)” |  | 5.2.2.4.2 Actions upon reception of the SystemInformationBlockType1SIB1
E175 | Ericsson (Jens) | SA | 2 | None | ToDisc | See chair version of CR |  | Procedure needs to cover that some SI messages are provided on-demand and some are broadcasted. | The procedure shall support that the scheduling information in SIB1 may contain some SI messages that are provided on-demand and some that are broadcasted. The procedure shall then support that the UE acquires SI messages both those types of messages. In the current procedure there is an “if/else” statement implying that a UE either acquires SI messages that are provided on-demand or SI messages that are broadcasted. |  | 5.2.2.4.2 Actions upon reception of the SystemInformationBlockType1SIB1
D110 | DOCOMO (Min) | SA | 2 | None | ToDisc | See chair version of CR |  | SI request for RRC_CONNECTED is not supported. | Proposed text: 3> if indicated as currently not broadcast, and if UE in RRC_IDLE or in RRC_INACTIVE |  | 5.2.2.4.2 Actions upon reception of the SystemInformationBlockType1SIB1
N024 | Nokia (Jarkko) | SA | 3 | None | PropReject |  |  | Missing description what is UE behaviour if cell is barred in case SIB1 is not transmitted/not being able to receive. We assume that intraFrequencyReselection is allowed | Describe what is UE behaviour if not able to receive SIB1 (or not transmitted e.g. NSA). end results being for whole section: 1> if in RRC_IDLE or in RRC_INACTIVE or in RRC_CONNECTED while T311 is running: 2> if the UE is unable to acquire the MIB: 3> consider the cell as barred in accordance with TS 38.304 [X]; and 3> perform barring as if intraFreqReselection is set to allowed; 2> else if the UE is unable to acquire the SIB1 or SIB1 is not transmitted in the cell: 3> consider the cell as barred in accordance with TS 38.304 [X]; and 3> perform barring as if intraFreqReselection is set to allowed; | [Rapp]: When the UE is able to receive the MIB, but unable to receive SIB1, it should use the intraFreqReselection configuration in the MIB. This corresponds to the case when the UE is unable to acquire SIB2 in LTE. | 5.2.2.5 Essential system information missing
Q111 | Qualcomm-Keiichi Kubota | SA | 3 | None | PropReject |  | Other RILs introduce the messages | The following messages are not defined in ASN.1. UECapabilityEnquiry UECapabilityInformation | add the RRC procedures + define the RRC messages |  | 5.3 Connection control
E217 | Ericsson (Icaro) | SA | 1 | R2-1809717 | ToDisc | Discussed |  |  | The release of the RRC connection normally is initiated by the network, however there are exception cases defined in TS 38.304 [21] and in this specification when the UE initiates the transition to RRC_IDLE by itself. In these exception cases the UE will always inform NAS layer leading to NAS recovery. The UE is not allowed to transition to RRC_IDLE for power saving purposes. The RRC release procedure may be used to re-direct the UE to an NR frequency or an EUTRA carrier frequency. Editor’s Note: FFS Details on exceptional cases where the UE (instead of the network) initiatesRRC release e.g. action leading to NAS recovery. | Rapporteur: There is a paper with an alternative proposal (i.e. no autonomous transition to IDLE) R2-1810110. It could be discvussed with R2-1809717. | 5.3.1.1 RRC connection control
C001 | CATT(Haiyang) | SA | 1 | None | PropReject |  |  | In 36.331, it is said “When the RRC connection is resumed, RRC configures the UE according to the RRC connection resume procedure based on the stored UE AS context and any RRC configuration received from E-UTRAN”, so it should be UE RRC’s behavior, not network’s behavior. | When the RRC connection is resumed, networkRRC configures the UE according to the RRC connection resume procedure based on the stored UE AS context and any RRC configuration received from the network. | Rapporteur: It is more clear to state that is the network that performs the configuration, not the protocol layer entity that could either be on UE or network side. | 5.3.1.1 RRC connection control
C002 | CATT(Haiyang) | SA | 1 | None | PropReject |  |  | “if integrity and/or ciphering is enabled for a DRB” is not needed. For SRB only case, security parameters are also needed. | RRC handles the configuration of the security parameters which are part of the AS configuration: the integrity protection algorithm, the ciphering algorithm, if integrity and/or ciphering is enabled for a DRB and two parameters, namely the keySetChangeIndicator and the nextHopChainingCount, which are used by the UE to determine the AS security keys upon reconfiguration with sync (with key change), connection re-establishment and/or connection resume. | Rapporteur: The “two parameters” in the text are not associated to the DRB enaling. Perhaps the sentence could be split in two, but in our view the sentence is fine. | 5.3.1.2 Security
Z100 | ZTE(Eswar) | SA | 2 | None | PropReject |  |  | We have agreed that the lower layers will discard the packet (PDCP PDU) when it fails the integrity check. So, the editor’s note can be removed and replaced with a note. Alternatively, we can leave this to PDCP specification (i.e. just remove the note) | Replace the Editor’s Note with: “If integrity protection is applied to user plane data, lower layers discard the packets that fail the DRB integrity check”. Alternatively, delete the Editor’s note. | This is still not settled. We are awaiting SA3 response. So we can add the note or needed actions once that is settled (and we can’t leave it up to PDCP because the final agreement could be to send an IP failure report to the network, which has to be handled in RRC | 5.3.1.2 Security
C003 | CATT(Haiyang) | SA | 1 | None | PropAgree |  |  | The securityConfig is not accurate. The KeyRefresh in securityConfig should be used to indicate key change. | The AS keys (KgNB, KRRCint, KRRCenc,KUPint and KUPenc) change upon reconfiguration with sync if securityConfig KeyRefresh is included, and upon connection re-establishment and connection resume. |  | 5.3.1.2 Security
C004 | CATT(Haiyang) | SA | 1 | None | PropAgree |  |  | the keySetChangeIndicator and NCC have included in the securityConfig, so the editor’s note should be deleted | delete editor’s note |  | 5.3.1.2 Security
M002 | MediaTek (Yuanyuan) | SA | 1 | R2-1809546 | PropAgree |  |  | ‘an ETWS primary notification and/ or ETWS secondary notification and/ or a CMAS notification’ and ‘PWS notification’ are used in paging procedure and SI procedure respectively. But they are the same thing. | Change ‘an ETWS primary notification and/ or ETWS secondary notification and/ or a CMAS notification’ to ‘PWS notification’ to align the description in 5.2 system information; [Comments]: |  | 5.3.2.1 General
N027 | Nokia (Tero) | SA | 2 | None | PropAgree |  |  | Should the accessType (if present) be forwarded also here, since paging for non-3GPP could occur also while UE is in INACTIVE? | Change to “forward the ue-Identity and accessType (if present) to the upper layers” to align with IDLE mode. |  | 5.3.2.3 Reception of the Paging message by the UE
Z101 | ZTE(Eswar) | SA | 2 | None | PropReject |  |  | Corresponding capability doesn’t exist for the UE in 38.306. So, the phrase about the capability should be removed. | Remove the phrase “and the UE is ETWS and/or CMAS capable”. | [Rapporteur] The capability does not exist in 38.306 as is does not need to be signalled to the network. However, there is no requirement for non ETWS/CMAS capable UE to acquire the notifications, and the sentence should be kept. | 5.3.2.3 Reception of the Paging message by the UE
E128 | Ericsson (Janne) | SA | 3 | R2-1809696, R2-1809697 | ToDisc | Discussed | Discuss based on contributions (e.g. R2-1809696, R2-1809697) | FFS on whether to change the etwsAndCmasIndicator field into a generic field needs to be resolved. | We will provide a disc paper + draft CR |  | 5.3.2.3 Reception of the Paging message by the UE
E129 | Ericsson (Janne) | SA | 3 | R2-1809616, R2-1809617 | ToDisc | Discussed | Discuss based on contributions (e.g. R2-1809616, R2-1809617) | FFS needs to be resolved. | We will provide a disc paper + draft CR |  | 5.3.2.3 Reception of the Paging message by the UE
E120 | Icaro | SA | 3 | R2-1809704 | ToDisc | Still to be discussed in UAC AI. |  | For the provisioning of establishment cause and access category, CT1 has now defined two options in latest TS 24.501. (1) Providing RRC establishment cause, and trigger RRC Connection Establishment / RRC Resume, after successful access barring check (here referred to as option 1). (2) Providing RRC establishment cause along with access category and access identities, and trigger both access barring check and RRC Connection Establishment / RRC Resume (here referred to as option 2) Clarifications in RRC needed and also changes on how the Unified access control procedure is invoked. Affected sections 5.3.3, 5.3.13 and 5.3.14., | CR has been provided in R2-1809704, mainly addressing access control and connection control |  | 5.3.3.2 Initiation
N028 | Nokia (Tero) | SA | 1 | None | PropAgree |  |  | All of these sections are currently missing. | Add .X to all sections to indicate they are missing. |  | 5.3.3.2 Initiation
E250 | Ericsson (Wahaj) | SA | 3 | R2-1810200 | ToDisc | Discussed |  | Addition of description of how to split 5G-s-TMSI over RRCSetupRequest and RRCSetupComplete Associated with E224 (for setup complete) and E225 for message changes in RRC Setup Request and RRC Setup Complete | detailed changes in R2-1810200. |  | 5.3.3.3 Actions related to transmission of RRCSetupRequest message
Z102 | ZTE(Eswar) | SA | 3 | None | ToDisc | See chair version of CR |  | This should be only the 40 right most bits out of the 48 bit 5G-S-TMSI. (Agreement from R2#102: “Coding for RRCRequest to fit the 56bit requirement assuming 5G-S-TMSI is split between msg3 and msg5”). Also, we have agreed that the 40 right most bits are used (at least for eLTE and we could use the same here). | Replace the phrase with the following: “set the ue-Identity to the 40 least significant bits of the value received from upper layers;” |  | 5.3.3.3 Actions related to transmission of RRCSetupRequest message
M004 | MediaTek (Felix) | SA | 1 |  | Duplicate |  |  | The value Y is concluded in R2-1809111 and it is 40. | Delete FFS and set Y to 40 | Rapporteur: Ther eis still FFS on this aspect, see discussion in R2-1810205 and E142 | 5.3.3.3 Actions related to transmission of RRCSetupRequest message
M005 | MediaTek (Felix) | SA | 1 | None | PropAgree |  |  | The correction section for cell reselection is 5.3.3.6 | Change to 5.3.3.6 |  | 5.3.3.3 Actions related to transmission of RRCSetupRequest message
N030 | Nokia (Tero) | SA | 3 | None | ToDisc | See chair version of CR |  | Quite strange term “fallbacked”, which is provided without being defined. Better definition could be considered | Requires contribution to clarify. | Rapporteur: In our understanding this corresponds to CT1 procedure and also is similar in LT | 5.3.3.4 Reception of the RRCSetup by the UE
N032 | Nokia (Tero) | SA | 3 | R2-1810032 | ToDisc | Discussed |  | It is not clear which BWP UE will be using after RRCSetup: Initial BWP or the first active BWP? Read literally, it should be initial BWP since firstActiveBWP-Id is only used after reconfiguration with sync, but that is never used during initial access. However, using initial BWP would require that gNB does a reconfiguration with sync after the initial setup to change to first active BWP, which seems very strange and counter-productive to system performance. | We have a contribution on this topic in R2-1810032 (discussion) and R2-1810277 (draftCR) |  | 5.3.3.4 Reception of the RRCSetup by the UE
C180 | CATT(Haiyang) | SA | 3 | R2-1809535 | ToDisc | Still to be discussed in UAC AI. |  | FFS needs to be resolved. | We will provide a discussion paper. |  | 5.3.3.4 Reception of the RRCSetup by the UE
E212 | Icaro | SA | 3 |  | PropAgree |  |  | In current text, upon receiving RRCSetup the UE enters RRC_CONNECTED. However, as it has beena greed that the UE may receive an RRCSetup in response to an RRCReestablishmentRequest, and upon sending that the UE is already in RRC_CONNECTED, one should only enter RRC_CONNECTED if the RRCSetup is sent in response to RRCResumeREquest or RRCSetupRequest. That condition was added. | 1> if the RRCSetup is received in response to an RRCResumeRequest or RRCSetupRequest: 12> enter RRC_CONNECTED; 2> stop the cell re-selection procedure; |  | 5.3.3.4 Reception of the RRCSetup by the UE
E224 | Ericsson (Wahaj) | SA | 3 | R2-1810281 | ToDisc | Discussed |  | Addition of description of how to split 5G-s-TMSI over RRCSetupRequest and RRCSetupComplete Associated with E250 (for setup request) and E225 for message changes in RRC Setup Request and RRC Setup Complete. It also impacts the section 5.3.13.7. |  |  | 5.3.3.4 Reception of the RRCSetup by the UE
C005 | CATT(Haiyang) | SA | 1 | None | Duplicate |  | duplicate of E250 | : last meeting agreement about MSG size is made: Coding for RRCRequest to fit the 56bit requirement assuming 5G-S-TMSI is split between msg3 and msg5 for the RRC initial establishment procedure, the MSB of the 5G-S-TMSI also required to be added in MSG5 | add: 2> if the RRCSetup is received in response to an RRCResumeRequest: 3> if upper layers provide an 5G-S-TMSI: 4> set the ng-5g-s-tmsi to the value received from upper layers; 2>if the RRCSetup is received in response to an RRCSetupRequest: 3> if upper layers provide an 5G-S-TMSI: 4> set the the ng-5g-s-tmsi-part to the 8 most significant bits (MSB) of the value received from upper [Comments]: |  | 5.3.3.4 Reception of the RRCSetup by the UE
Z103 | ZTE(Eswar) | SA | 3 | None | PropAgree |  |  | There are two cases: 1) if the UE is performing a fallback procedure, then the UE needs to include the full ng-5G-S-TMSI (ince this has not been included in Msg3 – Resume). 2) If the UE is performing normal setup, then the 40 LSB bits have already been sent so, the remaining 8 bits need to be included in this is message. So, this step needs to be split into these two subcases. | reword this as follows: 4> if the RRCSetup is received in response to an RRCResumeRequest (Resume fall back case) 5> set the ng-5G-S-TMSI-bits to the value received from upper layers; 4> else (setup case) 5> set the ng-5G-S-TMSI-bits to the 8 most significant bits of the value received from upper layers |  | 5.3.3.4 Reception of the RRCSetup by the UE
E213 | Icaro | SA | 3 | ]: Included in the Connection Control CR (R2-1809704 Draft CR to 38.331 introducing the Access Control in Connection Control procedures) | ToDisc | See chair version of CR |  | Simplified the Reject procedure as most actions are the same in response to RRCResumeRequest and RRCSetupRequest. | The UE shall: 1> perform the actions as specified in 5.3.13.8 |  | 5.3.3.5 Reception of the RRCReject by the UE
C181 | CATT(Haiyang) | SA | 3 | R2-1809535 | ToDisc | Still to be discussed in UAC AI. |  | FFS needs to be resolved. | We will provide a discussion paper. |  | 5.3.3.6 Cell re-selection while T300 is running
M007 | MediaTek (Yuanyuan) | SA | 1 | None | ToDisc |  |  | Case for reconfigurationWithsync for MCG is absent. | Add one bullet: ‘the reconfigurationWithSync is included in masterCellGroup only when AS-security has been active and SRB2 with at least one DRB are setup and not suspended’ | Rapporteur: RAN2 does not really discuss this aspect (if we follow LTE principles or something else due to fact that SA2 concluded to allow DRBless operation). Suggest to discuss R2-1809794 first. | 5.3.5.2 Initiation
M008 | MediaTek (Yuanyuan) | EN | 1 | None | PropAgree |  | Mediatek to indicate proposed wording to Rapporteur. | UE shall perform the actions if the UE is able to comply with the configuration. Otherwise, actions specified in 5.3.5.8.2 inability to comply with RRCReconfiguration will be performed. | Add one sentence ‘If UE is able to comply with the configurationin this message’, |  | 5.3.5.3 Reception of an RRCReconfiguration by the UE
E176 | Ericsson (Jens) | SA | 3 | R2-1809727 | ToDisc | Discussed |  | System acquisition following handover completion is missing in procedure. | After completion of a handover the UE needs to acquire SIB1 from the target cell. We will provide a discussion paper and a draft CR addressing this. |  | 5.3.5.3 Reception of an RRCReconfiguration by the UE
V013 | vivo (Chenli) | EN | 3 | R2-1809854 | PropReject | See chair version of CR |  | 1. Current RRC specifies that the UE always shall acquires MIB of target SpCell in reconfiguration with sync procedure. But: a. In some cases, UE doesn’t need to acquire MIB of target SpCell. E.g. the UE knows that the target cell is synchronized with the serving cell. b. In FR1, SSB index and synchronising information are conveyed in DMRS of PBCH. | Clarify that UE only needs to acquire the required information for random access to target SpCell in PBCH (if needed). We will provide a draft CR to address this issue. | Rapporteur: this was discussed last time based on R2-1808993 but nothing was agreed. | 5.3.5.5.2 Reconfiguration with sync
M047 | MediaTek (Felix) | EN | 1 | None | PropAgree |  |  | We also need to discard RLC SDU segments in this case. The better is not to specify this in 38.331 but refer to the corresponding section of 38.321. | Change to 2> release the RLC entity or entities (includes discarding all pending RLC PDUs and RLC SDUs) as specified in TS 38.322 [4] section 5.1.3; |  | 5.3.5.5.3 RLC bearer release
N012 | Nokia (Gosia) | EN | 2 | R2-1810037, R2-1810152 | ToDisc | Discussed |  | Generic guideline for missing parameters that are NSA applicable is missing. L2 config is one example where extensions are needed (comment here due to unavailable L2 parameters part) |  |  | 5.3.5.5.4 RLC bearer addition/modification
N013 | Nokia (Gosia) | SA | 2 | R2-1810152 | ToDisc | Discussed |  | Logical Channel priority needs extension | Extend to 32 |  | 5.3.5.5.4 RLC bearer addition/modification
E013 | Ericsson (Oumer) | SA | 3 | None | PropAgree |  |  | MCG MAC entity is not established | Add establishment of MCG MAC entit |  | 5.3.5.5.5 MAC entity configuration
M009 | MediaTek (Yuanyuan) | SA | 3 | R2-1809547 | PropAgree |  |  | Current procedure only supports SCG. For MCG, RLM on MCG is disabled and can’t be performed if the values for RLF timers and constants are released. So UE should use the values as included in UE-TimersAndConstants in SIB1. | If the received rlf-TimersAndConstants of MCG is set to release, UE use values for timers T301, T310, T311 and constants N310, N311, as included in ue-TimersAndConstants received in SIB1. [Comments]: Rapporteur: Can be changed according to R2-180954 | Rapporteur: Can be changed according to R2-180954 | 5.3.5.5.6 RLF Timers & Constants configuration
E140 | Ericsson (Oumer) | SA | 3 | R2-1810140 | ToDisc | Still to be discussed under security SI |  | The security key update is triggered by inclusion of keyRefresh but if the algorithms are changed, the keys need to be updated as well. | Change from ‘if RadioBearerConfig includes the keyRefresh’ to “if RedioBearerConfig includes the securityConfig”. This is captured in CR, R2-1810140 along with other updates to security procedures | 5.3.5.6.1 General The UE shall perform the following actions based on a received RadioBearerConfig IE: 1> if the RadioBearerConfig includes securityConfig: 2>perform the security key update as specified in 5.3.5.7; | 5.3.5.6.1 General
E015 | Ericsson (Oumer) | SA | 3 | R2-1810139, R2-1810140 | ToDisc | Still to be discussed under security SI |  | During initial security activation in NR SA, the UE is configured with security algorithms, then when SRB2 is added, there is no need to again signal the security algoritmhs. In addition, there is no ambiguity which key the UE should use since it only has the KgNB. The UE shall apply the current algorithms it received during either SMC or previous reconfiguration | Update the procedures so that for an SRB, the UE applies the current algorithms. The algorithms are updated when receiving the SecurityConfig handled in the section Security Key Update. This issue is related to issue E057 (RadioBearerConfig) and is described in R2-1810139, and captured in CR R2-181014 |  | 5.3.5.6.3 SRB addition/modification
J001 | Sharp (Takako) | SA | 1 | None | ToDisc |  |  | In case of SA, KgNB will be associated | the master or secondary key (KeNB/S-KgNB/KgNB) as indicated in keyToUse |  | 5.3.5.6.3 SRB addition/modification
E015 | Ericsson (Oumer) | SA | 3 | R2-1810139, R2-1810140 | ToDisc | Still to be discussed under security SI |  | During initial security activation in NR SA, the UE is configured with security algorithms, then when SRB2 is added, there is no need to again signal the security algoritmhs. In addition, there is no ambiguity which key the UE should use since it only has the KgNB. The UE shall apply the current algorithms it received during either SMC or previous reconfiguration | Update the procedures so that for an SRB, the UE applies the current algorithms. The algorithms are updated when receiving the SecurityConfig handled in the section Security Key Update. This issue is related to issue E057 (RadioBearerConfig) and is described in R2-1810139, and captured in CR R2-181014 |  | 5.3.5.6.3 SRB addition/modification
J002 | Sharp (Takako) | SA | 1 | None | ToDisc |  |  | The same as J001 | the master or secondary key (KeNB/S-KgNB/KgNB) as indicated in keyToUse | Rapporteur: We need to decide if keyToUse is signalled for SA case at all. Thus propose to discuss R2-1810139/ R2-1810140 first. | 5.3.5.6.3 SRB addition/modification
J003 | Sharp (Takako) | SA | 1 | None | Duplicate |  |  | The same as J001 | the master or secondary key (KeNB/S-KgNB/KgNB) as indicated in keyToUse | Rapporteur: We need to decide if keyToUse is signalled for SA case at all. Thus propose to discuss R2-1810139/ R2-1810140 first. | 5.3.5.6.3 SRB addition/modification
J004 | Sharp (Takako) | SA | 1 | None | PropAgree |  |  | This should be done only if SDAP entity is configured | 2> If SDAP entity associated with this DRB is configured, indicate the release of the DRB to SDAP entity associated with this DRB.( TS 37.324 [xx] section 5.3.3) |  | 5.3.5.6.4 DRB release
J005 | Sharp (Takako) | EN | 1 | None | PropAgree |  |  | Levels of indents are not collect (this procedure should be done under the condition of “for each drb-Identity value included in the drb-ToReleaseList that is part of the current UE configuration”). Also, this procedure is only applicable to EN-DC. | 2> if the UE is in EN-DC 31> if a new bearer is not added either with NR or E-UTRA with same eps-BearerIdentity: 42> if the procedure was triggered due to reconfiguration with sync: 53> indicate the release of the DRB and the eps-BearerIdentity of the released DRB to upper layers after successful reconfiguration with sync; 42> else: 53> indicate the release of the DRB and the eps-BearerIdentity of the released DRB to upper layers immediately. |  | 5.3.5.6.4 DRB release
E016 | Ericsson (Oumer) | SA | 3 | R2-1810139, R2-1810140 | ToDisc | Still to be discussed under security SI |  | When a DRB is added, the current SRBs (and possibly DRBs) are already configured with security algorithms, either through SMC or previous reconfiguration. The UE should apply these algorithms. The algorithms when receiving the SecurityConfig handled in the section Security Key Update. Since ciphering and integrity protection is optional for DRBs, the procedures are updated to capture this. | Update the procedures so that the the DRB applies the current algorithms received either from SMC or previous reconfiguration, and update so that ciphering and integrity protection are optional. This issue is related to issue E057 (RadioBearerConfig), E048 (PDCP-Config) and E062 (SecurityAlgorithmConfig) and is described in R2-1810139, and captured in CR R2-1810140 |  | 5.3.5.6.5 DRB addition/modification
M010 | MediaTek (Yuanyuan) | EN | 2 | No | ToDisc | See chair version of CR |  | Current procedure doesn’t align with the securityConfig for HO. Forthermore, keytoUse has been changed to keyToUse ENUMERATED{master, secondary} | Change ‘KeNB/S-KgNB ‘ to ‘master/secondary Key’ |  | 5.3.5.6.5 DRB addition/modification
M048 | MediaTek (Felix) | SA | 3 | No | Duplicate |  |  | The behaviour related to DRB intergrity protection is missing | Add the following text “ 2> if integrityProtection is configured 3> configure the PDCP entity with the integrity algorithms according to securityConfig and apply the keys (KUPint) associated with the master or secondary key as indicated in keyToUse; ” | Rapporteur: See also R2-181014 | 5.3.5.6.5 DRB addition/modification
J006 | Sharp (Takako) | EN | 1 | None | PropAgree |  |  | 2> if the UE is in EN-DC 32> if the DRB was configured with the same eps-BearerIdentity either by NR or E-UTRA prior to receiving this reconfiguration: 43> associate the established DRB with the corresponding eps-BearerIdentity; 32> else: 43> indicate the establishment of the DRB(s) and the eps-BearerIdentity of the established DRB(s) to upper layers; |  |  | 5.3.5.6.5 DRB addition/modification
M049 | MediaTek (Felix) | SA | 3 | No | Duplicate |  |  | The behaviour related to DRB intergrity protection is missing | Add the following text “ 3> if integrityProtection is configured 4> configure the PDCP entity of this RadioBearerConfig to apply the integrity algorithm and KUPint key associated with the master or secondary key (KeNB/S-KgNB/KgNB) as indicated in keyToUse, i.e. the integrity configuration shall be applied to all subsequent PDCP PDUs received and sent by the UE; ” | See also R2-181014 | 5.3.5.6.5 DRB addition/modification
E017 | Ericsson (Oumer) | SA | 3 | R2-1810139, R2-1810140 | ToDisc | Still to be discussed under security SI |  | In case of inter-system handover, derivation of RRC and UP keys are performed twice. Also configuration of lower layers to apply ciphering and integrity protection is performed again when RBs are added or modified. Configurations of security algorithms are moved from DRB/SRB add/mod to the security key update section. Parameter keyToUse is not applicable for NR SA as there is only KgNB. | Move the procedures to derive RRC and UP keys to end of procedure. Remove the configuration of the lower layer security. For the update of the security algorithms, this was for EN-DC performed when adding/modifying an RB. However, for NR SA, the UE receives algorithms during SMC and should not be required to update the algorithms directly when adding a DRB, especially since the algorithms has to be the same for all bearers in NR SA. During the SMC, the algorithms are applied to SRB1 which is setup. When SRB2 and/or DRBs are setup, the UE shall use the same algorithms as for SRB1. When a new bearer is setup, it is not necessary to signal the algorithms. This is described in R2-1810139, and captured in CR R2-1810140 |  | 5.3.5.7 Security key update 
M012 | MediaTek (Yuanyuan) | SA | 1 | None | ToDisc |  |  | Those two steps are redundant, since those two steps are already described in 5.3.5.6.3 and 5.3.5.6.4. For example, 3> configure the PDCP entity to apply the integrity protection algorithm and KRRCint key associated with the KeNB/S-KgNB as indicated in keyToUse , i.e. the integrity protection configuration shall be applied to all subsequent messages received and sent by the UE, including the message used to indicate the successful completion of the procedure; 3> configure the PDCP entity to apply the ciphering algorithm and KRRCenc key associated with the KeNB/S-KgNB as indicated in keyToUse, i.e. the ciphering configuration shall be applied to all subsequent messages received and sent by the UE, including the message used to indicate the successful completion of the procedure; | Remove those two steps. |  | 5.3.5.7 Security key update 
C006 | CATT(Haiyang) | SA | 3 | None | PropAgree |  | See also R2-1810247 (Ericsson) | missing SA branch | Add the SA part as followings: 1> else: 2> if the UE is unable to comply with (part of) the configuration included in the RRCReconfiguration message: 3> continue using the configuration used prior to the reception of RRCReconfiguration message; 3> if security has not been activated: 4> perform the actions upon going to RRC_IDLE as specified in 5.3.11, with release cause ‘other’; 3> else: 4> initiate the connection re-establishment procedure as specified in 5.3.7, upon which the connection reconfiguration procedure ends; |  | 5.3.5.8.2 Inability to comply with RRCReconfiguration
C007 | CATT(Haiyang) | SA | 1 | None | ToDisc |  |  | missing SA branch | Add the SA part as followings: ”1> if T304 of a PCell expires: 2> revert back to the configuration used in the source PCell, excluding the configuration configured by the physicalCellGroupConfig, the mac-CellGroupConfig and the sps-Config; 2> initiate the connection re-establishment procedure as specified in 5.3.7, upon which the RRC reconfiguration with sync procedure ends;” |  | 5.3.5.8.3 T304 expiry (Reconfiguration with sync Failure)
E006 | Ericsson (Oumer) | EN | 2 | None | Duplicate |  |  | we agree with the RIL I106 by Intel. rach-ContentionFree is not a filed or a IE in the ASN.1 (not present at all) |  |  | 5.3.5.8.3 T304 expiry (Reconfiguration with sync Failure)
E018 | Ericsson (Oumer) | SA | 3 | None | ToDisc | See chair version of CR |  | The procedure states that the security configurations are associated to the MCG. Instead, the security configurations should be associated to the master key | Change MCG security configurations to security configurations associated with the master key RAPP: Text proposal entered directly in specification tex |  | 5.3.5.11 Full configuration
E007 | Ericsson (Oumer) | SA | 2 | None | Duplicate |  |  |  | We propose the indicated change |  | 5.3.5.11 Full configuration
M014 | MediaTek (Felix) | SA | 1 | None | PropAgree |  |  | The correction section for connection setup is 5.3.3.4 | Change to 5.3.3.4 | RAPP agree, corrected in specification tex | 5.3.7.1 General
E019 | Ericsson (Oumer) | SA | 3 | None | PropAgree |  |  | derivation of KRRCint and KUPint are performed twice. | Delete erroneous derivation of keys |  | 5.3.7.5 Reception of the RRCReestablishment by the UE
N033 | Nokia (Tero) | SA | 2 | None | Duplicate |  |  | There is one repetition of “stored”, and the action is not the clearest: Perhaps it would be easiest to just say the previous values are released and the new values applied? | Add “3> release the previously stored resumeIdentity, nextHopChainingCount, ran-PagingCycle and ran-NotificationAreaInfo provided in suspendConfig;” and modify then move the next “3> store resumeIdentity, nextHopChainingCount, ran-PagingCycle and ran-NotificationAreaInfo provided in suspendConfig;” to level 2>, and remove the else. I.e. this is the result: 2> if UE has stored resumeIdentity, nextHopChainingCount, ran-PagingCycle and ran-NotificationAreaInfo: 3> release the previously stored resumeIdentity, nextHopChainingCount, ran-PagingCycle and ran-NotificationAreaInfo provided in suspendConfig; 2> store resumeIdentity, nextHopChainingCount, ran-PagingCycle and ran-NotificationAreaInfo provided in suspendConfig; |  | 5.3.8.3 Reception of the RRCRelease by the UE
E202 |  | SA | 3 | R2-1810390, R2-1810391 | PropAgree |  |  | This is not needed as Msg4 is ciphered. | Remove suspension of security |  | 5.3.8.3 Reception of the RRCRelease by the UE
E215 |  | SA | 3 | R2-1809704 | ToDisc | Still to be discussed in UAC AI. |  | RRC release is not the most appropriated place to have the triggering of RNA update procedure. | Remove the text from here to a new part created in the Resume procedure. | Included in R2-1809704 Draft CR to 38.331 introducing the Access Control in Connection Control procedures | 5.3.8.6 T380 expiry or UE entering a cell not belonging to the RNA
E143 | Ericsson (Oumer) | SA | 3 | R2-1810252, R2-1810253  | ToDisc | Still to be discussed under RRC other AI |  | The SCell-RLF report was agreed some meetings ago but no details have been captured in 38.331 so far. | discussion paper (R2-1810252) and CR (R2-1810253) provided. |  | 5.3.10.3 Detection of radio link failure
M017 | MediaTek (Yuanyuan) | SA | 3 | R2-1809550 | PropAgree |  |  | RRC cofiguraiton for T319 is absent. | Add t319 in UE-TimersAndConstants |  | 5.3.13.2 Initiation
M015 | MediaTek (Felix) | SA | 3 | None | ToDisc | See chair version of CR |  | We think that useFullResumeID should be in SIB1.There is no explicit agreement about whether this flag should be in which SIB. In LTE, it is fine to put it in SIB2 as SIB2 is part of essential SIB. In NR, it is improper to put that in SIB2 and UE should wait the reception of SIB2 before performing RRC Resume procedure. The SIB2 could be on-demand and it will crease unnecessary delay. So, we think that it should be SIB1. | Change to SIB1 |  | 5.3.13.3 Actions related to transmission of RRCResumeRequest message
N035 | Nokia (Tero) | SA | 2 | None | ToDisc | See chair version of CR |  | To which field in UE configuration is this referring to? There is only C-RNTI in the VarResumeMAC-Input | Clarify what is the intent here and add I-RNTI to UE variables if needed. |  | 5.3.13.3 Actions related to transmission of RRCResumeRequest message
D111 | DOCOMO (Min) | SA | 2 | None | ToDisc | Still to be discussed under the Resume AI |  | Since RAN3 has agreed that "The contents of the I-RNTI should be left unspecified" in the last meeting, the trancated method can be realized more easily. | Proposed text: 2> set the truncatedResumeID to the 24 LSB of the stored I-RNTI value. or 2> set the truncatedResumeID to the 24 MSB of the stored I-RNTI value. |  | 5.3.13.3 Actions related to transmission of RRCResumeRequest message
E222 | Ericsson (Wahaj) | SA | 3 | R2-1810198 | ToDisc | To be discussed under connnection control AI |  | Address the procedure for UE truncation of I-RNTI | Include how truncation should be done in chapter for transmission of RRCResumeRequest |  | 5.3.13.3 Actions related to transmission of RRCResumeRequest message
E001 | Ericsson (Icaro) | SA | 3 | None | PropAgree |  |  | Missing agreements from RAN2#102 related to inactive security | Agreements related to inactive security was missed in TP implementation after RAN2#102. In this section (and in 5.3.13.8), we now captured agreements related to the following tdoc in the specification text:, by User "SA Rapporteur Rev 1b". R2-1809107 [RAN2#102][NR] Offline discussion #32: security framework for resume |  | 5.3.13.3 Actions related to transmission of RRCResumeRequest message
E200 |  | SA | 3 | R2-1810390, R2-1810391 | ToDisc | Discussed |  | Current handling of the stored configuration is not clear. The UE should use default configuration for transmission of Msg3 and reception of Msg4. Then after reception of Msg4, the UE restores the stored configuration and applies delta towards that. | See TDocs |  | 5.3.13.3 Actions related to transmission of RRCResumeRequest message
E021 | Ericsson (Oumer) | SA | 3 | None | PropAgree |  |  | The procedures states that DRB ciphering is resumed, however it is possible to disable DRB ciphering and then UP ciphering should not be resumed | Add a note describing that UP ciphering shall only be resumed if it was previously configured |  | 5.3.13.3 Actions related to transmission of RRCResumeRequest message
E201 |  | SA | 3 | R2-1810390, R2-1810391 | ToDisc | Discussed |  | Current handling of the stored configuration is not clear. The UE restore L1/L2 configruation before discarding it. | See TDocs |  | 5.3.13.4 Reception of the RRCResume by the UE
C182 | CATT(Haiyang) | SA | 3 | R2-1809535 | ToDisc | Still to be discussed in UAC AI. |  | FFS needs to be resolved. | We will provide a discussion paper. |  | 5.3.13.4 Reception of the RRCResume by the UE
Z104 | ZTE(Eswar) | SA | 2 | None | PropAgree |  |  | It is unclear which other NAS-AS interactions this is talking about. Perhaps this Editor’s note can be deleted? | delete the editor’s note |  | 5.3.13.4 Reception of the RRCResume by the UE
E210 | Icaro | SA | 3 | Still to be discussed in UAC AI. | ToDisc | Still to be discussed in UAC AI. |  | Behavior of T302 was added here. Part of the pending RNAU modelling was also added. | CR provided with other access control / connection control related issues in R2-1809704 Draft CR to 38.331 introducing the Access Control in Connection Control procedures. The UE shall: 1> if cell reselection occurs while T319 or T302 is running: 2> set the variable pendingRnaUpdate to 'FALSE', if that is set to TRUE; 2> perform the actions upon going to RRC_IDLE as specified in 5.3.11 with release cause RRC Resume failure; |  | 5.3.13.6 Cell re-selection while T319 or T302 is running
E002 | Ericsson (Icaro) | SA | 3 | None | PropAgree |  |  | Missing agreements from RAN2#102 related to RRC Reject and wait timer T302 | Agreements related to RRC Reject and wait timer T302 missed in TP implementation after RAN2#102. In this section (and in 5.3.13.8 and 5.3.13.8a), we now captured agreements related to the following tdoc in the specification text:, by User "SA Rapporteur Rev 1b": R2-1807911 Summary of email discussion [101bis#51][NR] Connection control open issues R2-1807922 Resuming after Reject with wait timer R2-1809112 UE behaviour for pending AS procedures after cell reselection (offline discussion #36) [Comments]: |  | 5.3.13.6 Cell re-selection while T319 or T302 is running
C183 | CATT(Haiyang) | SA | 3 | R2-1809535 | ToDisc | Still to be discussed in UAC AI. |  | FFS needs to be resolved. | we will provide a discussion paper. |  | 5.3.13.6 Cell re-selection while T319 or T302 is running
Z107 | ZTE(Eswar) | SA | 3 | None | ToDisc | See chair version of CR |  | We have agreed that all cell-reseletion cases will be handled via NAS recovery (Agreement 1: If Resume is triggered by AS and NAS triggered event, and cell reselection happens whilst either of the wait timer or T300x are running rely on NAS recovery). Section 5.3.13.8a doesn’t deal with NAS recovery. So, we should correct this. | replace the bullet point with the following: 2> reset MAC, release the MAC configuration and re-establish RLC for all RBs that are established; 2> inform upper layers about the failure to resume the RRC connection; |  | 5.3.13.6 Cell re-selection while T319 or T302 is running
E214 | Icaro | SA | 3 | Included in the main Connection Control CR R2-1809704 Draft CR to 38.331 introducing the Access Control in Connection Control procedures. | ToDisc | Still to be discussed in UAC AI. |  | First of all, the pending RNAU procedure is modelled as a variable that is set to true when the RNA update procedure is rejected. As UE resumes security before it is rejected, the security contexct is also discarded, to simplify the modelling (where a subsequent resume after reject is simply done by calling again the resume procedure). SRB1 is also suspended. Upper layers are informed of barring for all categories, except ‘0 and ‘2’. Upper layers are informed that a failure occurred, in case upper layers have requested the rejected procedure. | draft CR. 1> inform the upper layer that access barring is applicable for all access categories except categories ‘0’and '2'; 1> set the variable pendingRnaUpdate to 'FALSE'; 1> if RRCReject is sent in response to an RRCSetupRequest: 2> inform upper layers about the failure to resume the RRC connection, upon which the procedure ends; 1> if RRCReject is sent in response to an RRCResumeRequest: 2> if resume is triggered by upper layers: 2> inform upper layers about the failure to resume the RRC connection, upon which the procedure ends; 2> if resume is triggered by RRC: 3> set the variable pendingRnaUpdate to 'TRUE',, upon which the procedure ends; 2> discard the security context including the KRRCenc key, the KRRCint, the KUPint key and the KUPenc key; 2> suspend SRB1, upon which the procedure ends; |  | 5.3.13.8 Reception of the RRCReject by the UE
L001 | LG (Bokyung) | SA | 2 | None | PropReject |  |  | If the UE has reached here, it will be the case that the UE received a Reject message in response to the RRC Resume Request message. | Remove the line. |  | 5.3.13.8 Reception of the RRCReject by the UE
L002 | LG (Bokyung) | SA | 2 | None | PropAgree |  |  | Same comment as L001. | Remove the procedure text not related with RRC Resume. 1 > if RRCReject is sent in response to an RRCSetupRequest: 2> inform upper layers about the failure to establish the RRC connection, upon which the procedure ends; |  | 5.3.13.8 Reception of the RRCReject by the UE
Z105 | ZTE(Eswar) | SA | 1 | None | PropAgree |  |  | should be “received” instead of “sent” – there are other instances of this further down too… | change “sent” to “received” in this line and two lines below… |  | 5.3.13.8 Reception of the RRCReject by the UE
Z106 | ZTE(Eswar) | SA | 1 | None | PropAgree |  |  | See Z105 | See Z105 | (“sent” changed to “received” | 5.3.13.8 Reception of the RRCReject by the UE
L003 | LG (Bokyung) | SA | 3 | R2-1810661 | ToDisc | Still to be discussed in inactive AI. |  | According to this, the UE AS informs upper layers about the failure to resume the RRC connection. Upon receiving the indication, according to subclause 5.3.1.3 of TS 24.501, the upper layer will transit to RRC_IDLE in order to perform NAS recovery. Consequently, mis-match between UE-AS layer and UE-NAS layer can be happen. | To define new indication to inform the upper layers that - the failure to resume the RRC connection but the UE stay in RRC_INACTIVE when the upper layer triggered the RRC Resume procedure but the UE AS received RRC reject. |  | 5.3.13.8 Reception of the RRCReject by the UE
C008 | CATT(Haiyang) | SA | 1 | None | ToDisc |  |  | the timer T380 should be started, and the security which is restored when UE sends RRCResumeRequest should be suspended again. | 1> suspend SRB1 1> start timer T380, with the timer value set to the stored periodic-RNAU-timer; 1> configure lower layers to suspend integrity protection and ciphering; |  | 5.3.13.8 Reception of the RRCReject by the UE
E169 | Icaro | SA | 3 | None | ToDisc | Still to be discussed in UAC AI. |  | Barring alleviation is to be informed per access category in UAC, and for which categories also depends on running timers [T30x] for those categories. | CR proposed in R2-1809704. |  | 5.3.13.8a T302 expiry or stop
E216 | Icaro | SA | 3 | Connection control/access control CR R2-1809704 | ToDisc | Still to be discussed in UAC AI. |  | The behaviour of T302 expiry is very similar to the other access control timers. And, having that in separated parts make the interaction between the actions of these timers complicated. | Spec is simplified when T302 is modelled with the other AC timers in 5.3.14. Hence, it would be simpler to model here the transmission of the pending RNA update, when T302 expires, together with the other RNA update triggers (previously in RRC Relese) i.e. UE enter new RNA and timer T380 expiry. Then, the bevahior related to T302 is moved to the AC timer actions. [Comments]: Included in Icaro's big CC/AC CR. | Included in Icaro's big CC/AC CR. | 5.3.13.8a T302 expiry or stop
L004 | LG (Bokyung) | SA | 1 | None | ToDisc |  |  | T302 can be stopped by other reason (e.g., CN paging). | Remove the unnecessary part. |  | 5.3.13.8a T302 expiry or stop
E114 | Ericsson (Janne) | SA | 3 | R2-1809677 | ToDisc | Still to be discussed in connection control AI | Discuss based on R2-1809677. | FFS on whether T302 is also checked in section 5.3.14.2 needs to be resolved. | We will provide a disc paper and draft CR. |  | 5.3.14.2 Initiation
E115 | Ericsson (Janne) | SA | 3 | R2-1809665 | ToDisc | Still to be discussed in UAC AI. | Discuss based on R2-1809665 | FFS on whether indication/selection of the Access Category for RRC Resume is described in section 5.3.14.2 needs to be resolved. | Selection of access category described outside access control procedure, to make it consistent with how NAS invokes access control. The selection is in general dependent on the procedure context. We will provide a draft CR. [Comments]: |  | 5.3.14.2 Initiation
N014 | Nokia (Gosia) | SA | 2 | R2-1810151 | ToDisc | Still to be discussed in UAC AI. | Discuss based on R2-1810151, R2-1809665, R2-1809666. | FFS needs to be resolved | Access Category 3 is proposed for RNA Update |  | 5.3.14.2 Initiation
E138 | Ericsson (Janne) | SA | 3 | R2-1809665, R2-1809666 | Duplicate |  | See N014. | FFS on whether to use access category 3 for RNA update needs to be resolved. | We will provide a disc paper and an associated draft CR. |  | 5.3.14.2 Initiation
M050 | MediaTek (Felix) | SA | 3 | No | PropAgree |  | Implemented | The procedural text does not take uac-BarringInfoSetList or uac-barringInfoSetIndex into account at all. | Suggest change as “ 3> if the UAC-BarringPerCatList contains a UAC-BarringPerCat entry corresponding to the Access Category: 4> select the UAC-BarringPerCat entry; 4> perform access barring check for the Access Category as specified in 5.3.14.5, using uac-BarringInfo in the UAC-BarringPerCat as "UAC barring parameter"; 4> if the uac-BarringInfoSetList contain a UAC-BarringInfoSet entry corresponding to the uac-barringInfoSetIndex in the UAC-BarringPerCat: 5> select the UAC-BarringInfoSet entry; 5> perform access barring check for the Access Category as specified in 5.3.14.5, using the UAC-BarringInfoSet as "UAC barring parameter"; 4> else: 5> consider the access attempt as allowed; 3> else: 4> consider the access attempt as allowed; ” |  | 5.3.14.2 Initiation
E117 | Ericsson (Janne) | SA | 3 | R2-1809674, R2-1809675, R2-1809535 | ToDisc | Still to be discussed in UAC AI. | Discuss based on e.g. R2-1809674 (Ericsson), R2-1809535 (CATT) | .FFS on stopping T30x due to cell reselection needs to be resolved. Also how a running timer [T30x] is affected at handover( or change of barring information) in RRC_CONNECTED is not specified. | A discussion paper and associated CR will be provided. Alt 1. Specify the trigger so it it covers also when UE is in RRC_CONNECTED, e.g. that the UE stops timer [T30x] for a given access category when the access barring information for that specific access category is changed. Alt 2. Remove this section completely (our preference). A barred access attempt which results in start of a timer [T30x], followed by a cell reselection would still be barred until [T30x] expires. Since a random draw is anyway involved in the barring check, no absolute fairness cannot be expected. Also, given that barring is rarely used, if a UE would be barred a little longer than necessary because of changed barring condition (e.g. due to cell reselection) is not really critical and it will at least not hurt an overloaded network. [Comments]: |  | 5.3.14.3 Cell re-selection while T30x is running
| Ericsson (Janne) | SA | 3 | R2-1809677 | ToDisc | Still to be discussed in UAC AI. | Discuss based on e.g. R2-1809677. | . The case that timer T302 is running should be checked in section 5.3.14.4. | . We will provide a disc paper and a draft CR [Comments]: |  | 5.3.14.4 T30x expiry or stop
E116 | Ericsson (Janne) | SA | 2 | None | ToDisc | Left as ToDisc | Decide which name to use, and replace everywhere. Also the number of timers depends on RIL I142. | . [T30x] seems to be a placeholder for the real name, which needs to be defined. We should try to use a name not used in LTE, e.g. T390. | . Search->replace [T30x] with T390. | Issue RIL-E119 depends on this. | 5.3.14.5 Access barring check
| Ericsson (Janne) | SA | 2 | None | PropAgree |  | To be aligned with outcome of discussion on E116. | . Tbarring not used anywhere. | . Change to whatever we define for [T30x]. | Depends on RIL-E116 | 5.3.14.5 Access barring check
E137 | Ericsson (Wahaj) | SA | 3 | R2-1810193 | ToDisc | To be discussed in inter-RAT AI after email discussion |  | Define the procedure text for inter RAT mobility between NR and E-UTRA | CR addressing this section added in R2-1810193 |  | 5.4 Inter-RAT mobility
E090 | Ericsson (HelkaLiina) | EN | 1 | None | PropAgree |  |  | The layer-3 filtering related text do not include the periodical reporting related quantities and we should include it. | Quantity configurations: The quantity configuration defines the measurement filtering configuration used for all event evaluation and related reporting and related, and for the periodical reporting of that measurement. |  | 5.5.1 Introduction
E144 | Ericsson (HelkaLiina) | EN | 2 | None | PropAgree |  |  | The measurement type is not defined. It appears only in this sentence in 38.331. | remove “type” |  | 5.5.1 Introduction
E166 | Ericsson (HelkaLiina) | EN | 2 | None | PropAgree |  |  | “The measurement object list possibly includes NR intra-frequency object(s), NR inter-frequency object(s) and inter-RAT objects.” In LTE spec the corresponding intra-freq object is explained. The explanation might become cumbersome in NR thus it is suggested to have only NR object(s). | Replace with: “The measurement object list possibly includes NR object(s), and inter-RAT objects.” |  | 5.5.1 Introduction
E195 | Ericsson (HelkaLiina) | EN | 2 | None | PropAgree |  |  | missing procedural text related to quantity configuration. | Add procedure: 1> if the received measConfig includes the quantityConfig: 2> perform the quantity configuration procedure as specified in 5.5.2.8; |  | 5.5.2.1 General
M018 | MediaTek (Felix) | EN | 1 | None | Duplicate |  | Same as E195 | The description about quantity configuration is missing | We suggest to add 1> if the received measConfig includes the quantityConfig: 2> perform the quantity configuration procedure as specified in 5.5.2.8; |  | 5.5.2.1 General
H136 | Huawei (David) | EN | 2 | None | ToDisc | See chair version of CR |  | It is not clear to us why these fieds can't be reconfigured. |  |  | 5.5.2.5 Measurement object addition/modification
E198 | Icaro | EN | 2 | R2-1809778 | ToDisc | To be discussed in UE cap AI | Discuss based on Tdoc | Addition of text related to timer-T321 | 4> stop the periodical reporting timer or timer T321, whichever one is running, and reset the associated information (e.g. timeToTrigger) for this measId; | Rapporteur noted Tdoc above impacts also other sections. | 5.5.2.5 Measurement object addition/modification
E206 | Ericsson (Oumer) | SA | 3 | R2-1810414, R2-1810415 | ToDisc | Discussed |  | The procedure for handling FR1 gaps and per UE gaps in NR SA are missing | Described in a disc paper + draft CR (R2-1810414, R2-1810415) [Comments]: |  | 5.5.2.9 Measurement gap configuration
M019 | MediaTek (Felix) | EN | 1 | None | PropReject |  | See no need to deviate from LTE, but Mediatek can discuss with Rapporteur. | In LTE, ASN.1 does not define MGRP so we refer 36.133 for MGRP value. In NR, we have IE mgrp clearly define the exactly value. We could use mgrp directly. | change to with T = MGRPmgrp/10 as defined in TS 38.133 [x]; |  | 5.5.2.9 Measurement gap configuration
Z418 | ZTE(LiuJing) | EN | 2 | None | PropAgree |  | Although EN-DC change, considered as no BW issue (?). | Based on agreed CR(R2-1804392), the bracket "(" is in the wrong place. | Change the fomula into "SFN mod T = (FLOOR(Offset/10))mod T" |  | 5.5.2.10 Reference signal measurement timing configuration
Z419 | ZTE(LiuJing) | EN | 2 | None | PropAgree |  | See Z214 | Based on agreed CR(R2-1804392), the perioidicity can be configured as 5ms, so "CEIL()" is needed in this formula. | Change the formula into "T = CEIL(Periodicity/10)". |  | 5.5.2.10 Reference signal measurement timing configuration
E207 | Ericsson (Oumer) | SA | 3 | R2-1810414, R2-1810415 | ToDisc | Discussed |  | The procedure for handling gap sharing for FR1 gaps and per UE gaps in NR SA is missing | Described in disc paper + draft CR (R2-1810414, R2-1810415) [Comments]: |  | 5.5.2.11 Measurement gap sharing configuration
E094 | Ericsson (HelkaLiina) | EN | 1 | None | PropAgree |  |  | Typo (remove the second ‘as’) | 1> whenever the UE has a measConfig, perform RSRP and RSRQ measurements for each serving cell for which servingCellMO is configured as as follows: |  | 5.5.3.1 General
H147 | Huawei (David) | EN | 2 | None | PropAgree |  | Huawei to provide TP to Rapporteur | The procedure refers to cellAccessRelatedInfoList , additional PLMN Identities, additional frequency band, which don't clearly match with something for NR (copy paste from LTE). | Remove the listed bullets, indicate exactly the fields that really exist in NR. |  | 5.5.3.1 General
E096 | Ericsson (HelkaLiina) | EN | 2 | None | PropAgree |  | Rapporteur to insert formula. The formula exist in v15.2.1 (June 2018). | The formula is missing for some reason | Fn = (1-a)Fn-1 + Mn |  | 5.5.3.2 Layer 3 filtering
E097 | Ericsson (HelkaLiina) | EN | 2 | None | PropAgree |  |  | need to reference to the ‘k’ value linked to the measurement object and then in turn to the quantityConfig | , where ki is the filterCoefficient for the corresponding measurement quantity of the i:th QuantityConfigNR in quantityConfigNR-List, and i is indicated by quantityConfigIndex in MeasObjectNR. |  | 5.5.3.2 Layer 3 filtering
E098 | Ericsson (HelkaLiina) | EN | 2 | None | PropAgree |  |  | It would be better to re-phrase part of the sentence that mentions about how to perform averaging so that it is clear that the linear power scale values are used. | 3> derive each cell measurement quantity based on SS/PBCH block as the linear power scale average of the power values of the highest beam measurement quantity values above absThreshSS-BlocksConsolidation | Avearging mW, and not dBm? | 5.5.3.3 Derivation of cell measurement results
E099 | Ericsson (HelkaLiina) | EN | 2 | None | PropAgree |  | Could consider to clarify further what is meant by “linear” in “linear power scale”. | It would be better to re-phrase part of the sentence that mentions about how to perform averaging so that it is clear that the linear power scale values are used. | 3> derive each cell measurement quantity based on CSI-RS as the linear power scale average of the power values of the highest beam measurement quantity values above absThreshSS-BlocksConsolidation | Rapporteur: Avearging mW, and not dBm? | 5.5.3.3 Derivation of cell measurement results
N094 | Nokia (Tero) | SA | 3 | R2-1809599 (Ericsson) | ToDisc | To be discussed in inter-RAT AI after email discussion | Discuss based on R2-1809599 (Ericsson) | The measurement report triggering for inter-RAT EUTRAN measurements is missing entirely (as is the ASN.1 parts). | A contribution is needed to capture these parts. |  | 5.5.4 Measurement report triggering
E253 | Ericsson (Icaro) | EN | 1 | R2-1809678 (CR on CGI reporting corrections) | PropAgree |  |  | Complete handling of CGI reporting is missing. | 2> if reportType is set to reportCGI; 3> if the UE acquired the information needed to set all fields of cgi-Info for the requested cell; or 3> if the UE detects that the requested NR cell is not transmitting SIB1 (see TS 38.213 [13], section 13): 4> stop timer T321; 4> include a measurement reporting entry within the VarMeasReportList for this measId; 4> set the numberOfReportsSent defined within the VarMeasReportList for this measId to 0; 4> initiate the measurement reporting procedure, as specified in 5.5.5; 2> upon the expiry of T321 for this measId: 3> include a measurement reporting entry within the VarMeasReportList for this measId; 3> set the numberOfReportsSent defined within the VarMeasReportList for this measId to 0; 3> initiate the measurement reporting procedure, as specified in 5.5.5; |  | 5.5.4.1 General
E101 | Ericsson (HelkaLiina) | EN | 1 | None | PropAgree |  | Change is considered to not have any BW issue. | There is a reference to the ‘associated frequency’ instead of the ‘associated measurement object’ | 3> consider any neighbouring cell detected on the associated frequency measurement object which has a physical cell identity matching the value of the cellForWhichToReportCGI to be applicable; |  | 5.5.4.1 General
E254 | Ericsson (Icaro) | SA | 1 | R2-1809678 (CR on CGI reporting corrections) | PropAgree |  | Seems not related to EN | The reporting part does not need to refer to exact field names, especially considering these might not be stable yet. | 3> if the reportType is set to reportCGI: 4> if the cell indicated by cellForWhichToReportCGI is a NR cell: 5> if the UE has acquired the mandatory present fields of the cgi-Info for the cell indicated by cellForWhichToReportCGI in the associated reportConfig: 6> include the global cell identity, tracking area code and RAN area code of the cell indicated by the cellForWhichToReportCGI; 6> include the list of additional PLMN Identities, if multiple PLMN identities are broadcast in the concerned cell; 6> include the list of frequency bands, if multiple frequency bands are broadcast in the concerned cell; 5> else if the requested cell is not broadcasting SIB1: 6> include the noSIB1 indication; [Comments] |  | 5.5.5.1 General
Q011 | Qualcomm-Keiichi Kubota | SA | 1 | None | PropAgree |  |  | The procedural subclause 5.6.1.5 for baseband processing combinations is no longer necessary | Delete the subclause. |  | 5.6.1.4 Compilation of band combinations supported by the UE
I203 | Intel | SA | 1 | None | PropAgree |  |  | in the figure, “network” shall be used instead of “NG-RAN” | in the figure, change “NR-RAN” to “network” |  | 5.7.1.1 General
I204 | Intel | SA | 1 | None | PropAgree |  |  | In the spec, some places, NR-RAN is used (system information), some places NG-RAN is used. Some places, network is used. It would be good to align the term used in the spec. network should be used. | Use the term “network” to replace “NR-RAN”, “NG-RAN” in the whole specification. |  | 5.7.1.2 Initiation
I201 | Intel | SA | 1 | None | PropAgree |  | Also related to other RILs | Aligned terminology e.g. the field dedicatedInfoType should be named as dedicatedInfoNAS, and it is checked whether it is present | **** TEXT PROPOSAL #1 - START **** Upon receiving DLInformationTransfer message, the UE shall: 1> if the dedicatedInfoType dedicatedInfoNAS is present set to DedicatedInfoNAS: 2> forward the dedicatedInfoNAS to upper layers. **** TEXT PROPOSAL #1 - END **** **** TEXT PROPOSAL #2 - START **** DLInformationTransfer-IEs ::= SEQUENCE { dedicatedInfoTypededicatedInfoNAS DedicatedInfoNAS OPTIONAL, lateNonCriticalExtension OCTET STRING OPTIONAL, nonCriticalExtension SEQUENCE {} OPTIONAL } **** TEXT PROPOSAL #2 - END **** |  | 5.7.1.3 Reception of the DLInformationTransfer by the UE
N037 | Nokia (Tero) | SA | 2 | None | PropAgree |  |  | This sentence makes no sense: The field is either present or not present, not set to another type. Hence, this needs to be clarified. | Suggest the following: “1> If the dedicatedInfoType is present: 2> forward the dedicatedInfoType to the NAS”. Note that this also links to N036, where the name of the field is proposed to be changed, and to N038 which has similar ambiguities for UL NAS message transfer. |  | 5.7.1.3 Reception of the DLInformationTransfer by the UE
C098 | CATT (Jing) | SA | 1 | None | PropAgree |  |  | wrong figure | a UL information transfer figure is needed |  | 5.7.2.1 General
N038 | Nokia (Tero) | SA | 2 | None | PropReject |  | Introduce text proposed in I202. | This sentence makes no sense: A field has a type, and you don’t set it to the type. what is needed here is the UE sets the contents based on the the content from NAS. | Proposed wording: “2> include the NAS information within dedicatedInfoType” Note that this relates to N036 and N037. |  | 5.7.2.3 Actions related to transmission of ULInformationTransfer message
Q001 | Qualcomm-Keiichi Kubota | SA | 1 | None | ToDisc |  | Tend to agree. CondM never happened (but can be considered for future) | CondC and CondM are not used in the spec but only Cond is used. | Remove CondC and CondM definitions and put the Cond + definition instead. |  | 6.1.2 Need codes and conditions for optional downlink fields
C070 | CATT (Haiyang) | SA | 1 | None | PropAgree |  | Implemented | the BCCH is the logical channel, DL-SCH and BCH both are transport channels | The BCCH-DL-SCH-Message class is the set of RRC messages that may be sent from the network to the UE via BCH on the DL-SCH on the BCCH logical channel |  | – BCCH-DL-SCH-Message
Z450 | ZTE(Eswar) | SA | 3 | None | PropAgree |  |  | Message “UECapabilityEnquiry” is missing in the ASN.1 | Add UECapabilityEnquiry in DL-DCCH-MessageType and define the UECapabilityEnquiry message |  | – DL-DCCH-Message
I301 | Intel | SA | 1 | None | PropAgree |  |  | we could still keep one spare since anyway 1 spare is left | keep one spare |  | – UL-CCCH-Message
Z451 | ZTE(Eswar) | SA | 3 | None | PropAgree |  |  | Message “UECapabilityInformation” is missing in the ASN.1 | Add the UECapabilityInformation in the UL-DCCH-MessageType and define the UECapabilityInformation message. |  | – UL-DCCH-Message
I302 | Intel | SA | 1 | None | ToDisc |  | Need to be sorted out | Do we have non-3GPP dedicated information? | Prefer to remove “or non-3GPP dedicated information” for now |  | – DLInformationTransfer
I306 | Intel | SA | 2 | None | PropAgree |  |  | in LTE, we have CDMA and 3GPP, that’s why we used dedicatedInfoType to indicate which NAS it is. So far we only have 3GPP NAS, the field name should be changed accordingly to dedicatedInfoNAS. Comment related to I201 | change “dedicatedInfoType” to “dedicatedInfoNAS” |  | – DLInformationTransfer
I322 | Intel | SA | 2 | None | PropAgree |  | Add “Need N” | DedicatedInfoNAS is the only IE in DLInformation, why it is optional? For future proof? If yes, Need code should be Need N, i.e. one shot information. | Either make it mandatory, or add Need Code, Need N |  | – DLInformationTransfer
N036 | Nokia (Tero) | SA | 2 | None | PropAgree |  | related also to other RILs | Naming should be aligned with RRCReconfiguration, which currently uses dedicatedNAS-MessageList. | Use dedicatedNAS-Message here and in other places where DedicatedInfoNAS is used. Could simpyl also rename the DedicatedInfoNAS to DedicatedNAS-Message for simplicity. Note that this relates also to N037 and N038. |  | – DLInformationTransfer
I303 | Intel | SA | 2 | None | ToDisc | See chair version of CR |  | can we use setupRelease structure here? SetupRelease { ElementTypeParam } ::= CHOICE { release NULL, setup ElementTypeParam } | We could consider to use setupRelease structure here. |  | – LocationMeasurementIndication
E146 | Ericsson (Janne) | SA | 1 | None | PropAgree |  | Implemented | In R1-1807955, the parameter name is changed to dmrs-TypeA-Position. It is also not used in section 7.4.1.1.1, but rather in sections 6.4.1.1.3, 6.4.1.1.3, 7.3.2.2, 7.4.1.1.2 and 7.4.1.1.2. | Since L1 specification refers to the explicit RRC parameter, it’s proposed to replace the whole sentence with a reference to just the specification (e.g. "See 38.211 [16]") |  | – MIB
E147 | Ericsson (Janne) | SA | 1 | None | PropAgree |  | Implemented | In R1-1807957, the parameter is renamed to searchSpace-SIB1. It is also used in sections 10.1 and 13 instead of section 4.1 | Replace the sentence with a reference to 38.213 only (note that the refence to section 13 is correct at the very end of the field description). |  | – MIB
E148 | Ericsson (Janne) | SA | 1 | None | PropAgree |  | Implemented | The references to subsections are correct here, but in order to align this with other fields, it might be preferable to remove the section number. | Remove the section number (also for .211 reference). [Comments]: |  | – MIB
E131 | Ericsson (Janne) | SA | 1 | None | PropAgree |  | Implemented | The Editor’s note and FFS on truncated UE ID can be removed considering the agreement at RAN2#102 not to support truncated UE ID in Release-15 | Delete the editor's note. |  | – Paging
E149 | Ericsson (Janne) | SA | 1 | None | ToDisc |  | Discuss based on e.g. R2-1809696 and R2-1809937. | The access control discussion has concluded, and UAC is included in SIB1. Since SIB1 is always read when system information changes, there should be no need to indicate immediate acquisition of any other SIB than ETWS/CMAS. | Remove Editor’s Note. |  | – Paging
E132 | Ericsson (Janne) | SA | 1 | None | PropAgree |  | Implemented | FFS on the applicability of systemInfoModification needs to be resolved. | Since the systemInfoModification does not apply to ETWS/CMAS SIBs, the FFS can be replaced with SIB6, SIB7 and SIB8 (containing ETWS primary and secondary notification and CMAS notification). Could be discussed whether SIB9, which contains information related to GPS/UTC/local time and is therefore constantly changed, should also be excluded (in 36.331, SIB16 is not listed as excluded). | [Rapporteur] Included SIB9 also in the list of excluded SIBs. | – Paging
I310 | Intel | SA | 3 | R2-1809791? | ToDisc | Discussed |  | It is related to R2-1809791. NCC only is not sufficient to resume SRB1. We also need to add radioBearerConfig and masterCellGroup are introduced in RRCReestablishment for purposes of reconfiguring SRB1. In addition, drb-ROHC and measurement can also be used for reestablishment if DRB can be resumed together. | add radioBearerConfig and masterCellGroup in reestablishment message; |  | – RRCReestablishment
I307 | Intel | SA | 2 | None | PropAgree |  | Related to E022 | Agree E022, This should be one short configuration, Need N is applied. In addition, condition should be added | add condition as (it is also related to R2-1809791 whether full configuration is needed for resume/reestablishment) FullConfig This field is optionally present, need N, in case of handover within NR or upon the first reconfiguration after RRC connection re-establishment; otherwise the field is not present.   |  | – RRCReconfiguration
E022 | Ericsson (Oumer) | SA | 2 | None | PropAgree |  | Related to I307 | Fullconfig is currently optional, but there is no description what to do if it is absent | Add Need code “Need N” |  | – RRCReconfiguration
C071 | CATT (Haiyang) | SA | 2 | None | PropAgree |  | Implemented | the IEs for system information update is not captured. | Copy the TP in R2-1809118 from last meeting RRCReconfiguration-vxx-IEs ::= SEQUENCE { masterCellGroup OCTET STRING (CONTAINING CellGroupConfig) OPTIONAL, -- Need M fullConfig ENUMERATED {true} OPTIONAL, dedicatedNAS-MessageList SEQUENCE (SIZE(1..maxDRB)) OF DedicatedInfoNAS OPTIONAL, -- Cond nonHO dedicatedSIB1-Delivery OCTET STRING (CONTAINING SIB1) OPTIONAL, dedicatedSystemInformationDelivery OCTET STRING (CONTAINING SystemInformation) OPTIONAL, nonCriticalExtension SEQUENCE {} OPTIONAL } | [Intel] agree with CATT | – RRCReconfiguration
Q004 | Qualcomm-Keiichi Kubota | EN | 3 | R2-1810511 | ToDisc | To be discussed in EN-DC corrections AI | Discuss based on Tdoc | UL DC location is missing (See R1-1807910 for more details). | apply the changes proposed by R2-1810511 |  | – RRCReconfigurationComplete
M022 | MediaTek (Felix) | SA | 1 | None | PropAgree |  |  | Base on the agreement in RAN2#101bis “The value range of waitTime (not extendedWaitTime) in RRC Reject message as defined in LTE is used as baseline for SA NR (i.e. 1 to 16s)” We assume that the FFS could be removed. | Remove the FFS | [Intel] Agree with MTK | – RRCReject
I323 | Intel | SA | 2 | None | PropAgree |  | But no strong view on proposal. | It would be good to make it optional now in case we add a longer wait timer in the future. But make is “mandatory” in the description | change it to Optional, Need N; and clarify the waitTime shall be configured for resume/initial setup. |  | – RRCReject
I320 | Intel | SA | 2 | None | ToDisc | See chair version of CR |  | suspendConfig is not one short configuration. Need N shall be changed to Need R. We discussed this in R2-1809771 | change Need N to Need R |  | – RRCRelease
M023 | MediaTek (Felix) | SA | 2 | None | PropAgree |  |  | The IE deprioritisationReq should not be mandatory. In LTE, it is optional with Need ON (in reject message). Follow the same principle, it should be optional with need N in NR. | Change to optional with need code Need N | [Intel] agree with MTK, it should be optional. | – RRCRelease
N016 | Nokia (Jedrzej) | SA | 2 | R2-1810261 | ToDisc | Discussed |  | ARFCN-ValueNR will be insufficient for such redirection. Likely the SSB configuration would have to be provided as well. | Introduce changes as outlined in R2-1810261 (new IE, comprising both nr ARFCN value and SMTC). |  | – RRCRelease
I325 | Intel | SA | 2 | None | ToDisc | See chair version of CR | Good to get RAN2 oppiniion. | So far some parts, i-RNTI is used, some parts resumeid is used. We believe i-RNTI is the right nane since the configuration is I-RNTI-Value. Replace field name with i-RNTI, here and everywhere except msg 3 | Replace field name with i-RNTI, here and everywhere except msg 3 |  | – RRCRelease
I309 | Intel | SA | 3 | None | ToDisc | Still to be discussed in inactive AI. |  | Related to I037 in R2-1809771. To support delta signalling, the field should be optional, Need M; | change the field to be optional, Need M | We agree with the suggestion. We think that this is also valid for other fields in SuspendConfig. Contribution provided in R2-1809705 and CR in R2-1809706. | – RRCRelease
I326 | Intel | SA | 2 | None | ToDisc | See chair version of CR | PagingCycle still undefined | PagingCycle ::= ENUMERATED{ffsTypeAndValue is only used for RAN paging cycle, we do not need to define separate IE for it. definition can be inline | Deleted PagingCycle ::= ENUMERATED{ffsTypeAndValue , change ran-pagingCycle ENUMERATED{ffsTypeAndValue |  | – RRCRelease
N093 | Nokia (Jarkko) | SA | 2 | None | PropAgree |  | Implemented | Use IE RANNotificationAreaCode instead of defining new one | RAN-AreaCode -> RANNotificationAreaCode, and remove RAN-AreaCode being obsolete after this |  | – RRCRelease
E145 | Ericsson (Janne) | SA | 1 | None | PropAgree |  | To be implemented after ASN.1 review is complete. | RRCSetupRequest is in incorrect place | Move RRCSetupRequest to correct alphabetical place between RRCSetupComplete and SecurityModeCommand |  | – RRCSetupRequest
I312 | Intel | SA | 1 | None | ToDisc |  | Should be discussed together with at least R2-1810281 (Ericsson). Also I318. | ng-5G-S-TMSI-LSB is more clear | change “ng-5g-s-tmsi-part” to “ng-5G-S-TMSI-LSB” |  | – RRCSetupRequest
E142 | Ericsson (Janne) | SA | 3 | R2-1809671, R2-1809672 | ToDisc | Still to be discussed in UAC AI. | Discuss based on contributions in agenda item 10.4.1.8.3 and R2-1809671, R2-1809672. | FFS on additional establishment cause values needs to be resolved. | We will provide a disc paper. | Related to MSG3 size discussion. Resolution may also affect the resumeCause. | – RRCSetupRequest
I316 | Intel | SA | 2 | None | PropAgree |  | Implemented | the sentence in procedure part is better, “set the establishmentCause in accordance with the information received from upper layers;” | Change “Provides the establishment cause for the RRC request as provided by the upper layers ” to “Provides the establishment cause for the RRC request in accordance with the information received from upper layers” |  | – RRCSetupRequest
I313 | Intel | SA | 1 | None | PropAgree |  |  | change to i-RNTI to align with other parts | change “i-RNTI-Value” to “i-RNTI” |  | – RRCResumeRequest
E204 | Ericsson (Janne) | SA | 3 | R2-1809671, R2-1809672 | ToDisc | Still to be discussed in UAC AI. | Discuss in agenda item 10.4.1.8.3. | FFS on additional resume cause values needs to be resolved | . We will provide a disc paper (R2-1809671) and a draft CR (R2-1809672) |  | – RRCResumeRequest
I314 | Intel | SA | 1 | None | PropAgree |  | Implemented | We already agreed that for RNAU, only one cause value. It should be removed from FFS. | Remove RNA Update, periodic RNA Update from FFS |  | – RRCResumeRequest
C072 | CATT (Haiyang) | SA | 1 | None | PropAgree |  | Implemented | for resume triggered by RRC. E.g.RANU, RAN paging, the resume cause is provided by RRC | Provides the resume cause for the RRC connection resume request as provided by the upper layers or RRC |  | – RRCResumeRequest
I315 | Intel | SA | 1 | None | PropAgree |  | Implemented | for future proof, we should have statement similar to reestablishment and initial setup “gNB is not expected to reject a RRCReestablishmentRequest due to unknown cause value being used by the UE.” In addition, the cause value may be set based on information from upper layer, maybe by RRC itself, e.g. for RNAU. | add “gNB is not expected to reject a RRCResumeRequest due to unknown cause value being used by the UE.” Change “Provides the resume cause for the RRC connection resume request as provided by the upper layers.” To “Provides the resume cause for the RRC connection resume request in accordance with the information received from upper layers or RRC layer.” |  | – RRCResumeRequest
N011 | Nokia (Gosia) | SA | 2 | R2-1810144 | ToDisc | Discussed |  | S-NSSAI format has been agreed with finer granurality in TS38.300 | Split in S-NSSAI sub-fields to distinguish mandatory parts from optional |  | – RRCSetupComplete
I318 | Intel | SA | 2 | None | ToDisc | See chair version of CR | Should be discussed together with at least R2-1810281 (Ericsson). | It would be good to clarify this is MSB of 5G-S-TMSI | change “ng-5g-s-tmsi-part” to”ng-5G-S-TMSI-MSB” | related to I312. | – RRCSetupComplete
E150 | Ericsson (Janne) | SA | 1 | None | PropAgree |  | Implemented | Field description missing. It’s not clear how to interprete the bit string (at least one should define that the first bit corresponds to SI message 0) | Change the name to e.g. “requested-SI-List”, and add a field description defining which bit correspond to which SI message. | [Intel] Agree with Ericsson | – RRCSystemInfoRequest
Q003 | Qualcomm-Keiichi Kubota | EN | 2 | None | PropReject |  |  | SIB1 definition in EN-DC spec is not forward compatible so the SIB1 in EN-DC spec can’t be used even for ANR purpose. We should remove the SIB1 definition to avoid any confusion as there is no use-case of SIB1 in EN-DC June rlease (i.e. no ANR support for that release), | Remove SIB1 definition from the EN-DC spec | [Rapporteur] We will only have one spec in September, with correct SIB1. | – SIB1
E107 | Ericsson (Janne) | SA | 2 | None | PropAgree |  | Implemented | q-RxLevMinOffset and q-QualMinOffset are missing from cellSelectionInfo | Add following IEs to cellSelectionInfo q-RxLevMinOffset INTEGER (1..8) OPTIONAL, -- Need R q-QualMinOffset INTEGER (1..8) OPTIONAL, -- Need R |  | – SIB1
T001 | MTI (Mei-Ju) | SA | 2 | R2-1810525/R2-1810554 | ToDisc | Still to be discussed in SI AI | Discuss based on R2-1810525/R2-1810554. | The q-RxLevMin-sul value is lower than the q-RxLevMin value in TS38.304 V15.0.0. Since SIB1 is oversized, optimization for q-RxLevMinSUL indication in TS 38.331 can be considered. | The q-RxLevMin value is mandatory and higher than the q-RxLevMinSUL value. Since SIB1 is oversized, it wastes bit number by using the same information element (i.e., Q-RxLevMin) to indicate the q-RxLevMinSUL value. We contribute a discussion paper (R2-1810525) and draft CR (R2-1810554). The possible change can be to indicate the q-RxLevMin-sul in TS38.304 via an offset to q-RxLevMin value. |  | – SIB1
E025 | Ericsson (Janne) | SA | 2 | None | ToDisc | See chair version of CR | Decide need codes for SIBs in general, including SIB2-9. | Need codes for most IEs in SIB1 are missing, and one might also question the Need -N for q-RxLevMinSUL and q-QualMin. For missing q-RxLevMin, the UE behaviour is specified in field description. | Need -R seems appropriate for q-RxLevMin, q-RxLevMinSUL, q-QualMin, connectionEstablishmentFailureControl, si-SchedulingInfo, ims-EmergencySupport and UE-TimersAndConstants, as the UE should store them. For servingCellConfigCommon one could also consider Need -S, which the understanding that the UE behaviour is defined by Essential system information missing -section, or alternatively Need -R could perhaps be used. For cell selection info Need -S seems appropriate. |  | – SIB1
Z000 | ZTE(Yuan) | SA | 3 | None | ToDisc | Discussed based on R2-1809652 | Discuss based on R2-1809652 and R2-1809653. Note that the 38.304 CR should be reviewed by the idle mode session. | The corresponding procedures related to the field ConnectionEstablishmentFailureControl are missing in 5.3.3.7 T300 expiry. We will provide a draft CR for the corresponding procedures related to this field. | Add the corresponding procedures related to the field ConnectionEstablishmentFailureControl in 5.3.3.7 T300 expiry |  | – SIB1
N039 | Nokia (Tero) | SA | 2 | None | PropAgree |  | Implemented here. Note that section 6.3.2 has not yet been updated. | This name is quite long and should be shortened. | Proposal: Use ConnEstFailConfig instead |  | – SIB1
M025 | MediaTek (Felix) | SA | 2 | None | PropReject |  | There is an agreement to make most of the SIB1 fields optional in order to support ANR deployments with EN-DC. Such a cells should not provide servingCellConfigCommonSIB1. | We think that ServingCellConfigCommonSIB should be mandatory (as in LTE). Some fundamental configuration such as frequencyInfoDL, pcch-Config, should be present. Otherwise, it may cause some problems | Change this IE to mandatory |  | – SIB1
T002 | MTI (Mei-Ju) | SA | 2 | R2-1810524/R2-1810531 | ToDisc | Still to be discussed in SI AI | Discuss based on R2-1810524/R2-1810531. | SIB1 is oversized and we observe that it is not critical to include T301 and T311 (for RRC connection reestablishment) in SIB1. | Like LTE, RAN2 agrees to include the imter values and constants values used for RRC in System Information as in LTE. LTE includes UE-TimerAndConstants IE in SIB1. We observe that NR SIB1 is oversized and it is not critical to include T301 and T311 (for RRC connection reestablishment) in SIB1. We contribute a discussion paper (R2-1810524) and draft CR (R2-1810531). We propose to remove T301 and T311 in SIB1. The messages with RLF-TimersAndConstants can carry T301 and T311. Carrying T301 and T311 in other SI could be FFS. |  | – SIB1
E130 | Ericsson (Janne) | SA | 3 | R2-1809669, R2-1809670 | ToDisc | Still to be discussed in UAC AI. | Discuss based on contributions in 10.4.1.8.1 and R2-1809669, R2-1809670. Description]: Defintion of uac-BarringInfo easily allows SIB1 to break the maximum transport block size, therefore optimizations needed. |  | We will provide a disc paper and draft CR. |  | – SIB1
E124 | Ericsson (Janne) | SA | 2 | None | PropAgree |  | Implemented | Need code is missing for both "uac-BarringForCommon" and " uac-BarringPerPLMN-List". | Since the UE behaviour when one or both IEs are missing is described in section 5.3.14.2, Need -S seems appropriate. It would also be good to add a reference from the field description to the section 5.3.14.2 (e.g. as highlighted in yellow below): uac-BarringForCommon Common access control parameters for each access category. Common values are used for all PLMNs, unless overwritten by the PLMN specific configuration provided in uac-BarringPerPLMN-List, The parameters are specified by providing an index to the set of configurations (uac-BarringInfoSetList). UE behaviour upon absence of this field is specified in 5.3.14.2. |  | – SIB1
E150 | Ericsson (Janne) | SA | 2 | None | PropAgree |  | To be implemented after ASN.1 review. | The UAC information elements should be moved to section 6.3 | Move UAC-BarringPerPLMN-List, UAC-BarringPerPLMN, UAC-BarringPerCatList, UAC-BarringPerCat, UAC-BarringInfoSetList and UAC-BarringInfoSet to section 6.3. [Comments]: |  | – SIB1
E151 | Ericsson (Janne) | SA | 2 | None | ToDisc | See chair version of CR | As the different maximum number of PLMNs are used for slightly different purposes, this should be discussed in the meeting. | There are several constants defined for maximum number of PLMNs (maxNrofPLMN, maxPLMN-Info and maxPLMN) | Replace all occurrences (3 – there is one in PLMN-IdentityInfo) of maxPLMN with maxNrofPLMN and remove the definition of maxPLMN. [Comments]: |  | – SIB1
E121 | Ericsson (Janne) | SA | 2 | None | PropAgree |  | Implemented | "accessCategory" missing a field description and is missspelled. | Correct spelling to “accessCategory” and add a field description: accessCategory The Access Category according to [TS 22.261] |  | – SIB1
C073 | CATT (Haiyang) | SA | 2 | None | PropAgree |  | Implemented | The barring information set may be less than 8. | Change “SIZE(maxBarringInfoSet)” to “SIZE(1…maxBarringInfoSet)” |  | – SIB1
E122 | Ericsson (Janne) | SA | 2 | None | PropAgree |  | Add the field description | "uac-BarringFactor" missing in a field description. [Proposed Change]: Add a field description: uac-BarringFactor Represents the probability that access attempt would be allowed during access barring check. | Add a field description: uac-BarringFactor Represents the probability that access attempt would be allowed during access barring check. |  | – SIB1
E123 | Ericsson (Janne) | SA | 2 | None | PropAgree |  | Add a field descry. | "uac-BarringTime" missing a field description. | Add a field description: uac-BarringTime The minimum time before a new access attempt is to be performed after an access attempt was barred at access barring check for the same access category. |  | – SIB1
Q119 | Qualcomm-Keiichi Kubota | SA | 1 | None | ToDisc |  | AI0 is used for normal UEs. There should be no reason to override barring for them, and the bitmap should start from AI1, as indicated by the current text. However, the field description should be updated to match the AIs in 22.261. | It should be 8 bits. The field description should be for access identity 0,1,2,11..,15 | the bit sringe size is changed to 8-bit. |  | – SIB1
T003 | MTI (Mei-Ju) | SA | 2 | R2-1810525/R2-1810554 | ToDisc | Still to be discussed in SI AI | Discuss based on R2-1810525/R2-1810554. | No parameter “QrxlevminSUL” in TS 38.304 v15.0.0. | No parameter “QrxlevminSUL” in TS 38.304 v15.0.0. q-RxLevMin value is higher than q-RxLevMin-sul value in TS 38.304. We propose q-RxLevMinSUL in TS 38.331 can be considered as an offset (in dB) to parameter q-RxLevMin in TS 38.331, in order to reduce SIB1 size. We propose a discussion paper (R2-1810525) and draft CR (R2-1810554), as commented in T001. |  | – SIB1
I319 | Intel | SA | 1 | None | ToDisc |  | RAN2 view is needed. | We don’t have non-3GPP dedicated information in rel-15, this sentence shall be removed | Remove “or non-3GPP dedicated information” |  | – ULInformationTransfer
E141 | Ericsson (Janne) | SA | 3 | R2-1809693 | ToDisc | Discussed | Discuss based on R2-1809693. | additional spectrum emission and Pmax related configuration per multi band is not present in the SIBs and we need to provide it. | As there are quite many changes, we will provide them in a separate contribution. |  | – SIB2
E112 | Ericsson (Janne) | SA | 3 | R2-1809694 | Duplicate |  | See RIL H084 | Speed based scaling related parameters are missing in SIB2, SIB4 and SIB5. The related IE (speedStateReselectionPars) is also missing | As there are quite many changes, we will provide them in a separate contribution. |  | – SIB2
H084 | Huawei (Brian) | SA | 3 | R2-1810133, R2-1810134 | PropAgree |  | Implement R2-1810133 (not done yet). The 38.304 CR should have a CR number, and should be reviewed by the idle mode session. | Speed dependent mobility parameters are missing from SIBs. Also 38.304 is missing the LTE parameters. | See TDocs. |  | – SIB2
Z009 | ZTE(Yuan) | SA | 2 | None | Duplicate |  | See RIL M031 | SMTC (SSB-MTC) is required for measurement. In addition, the length of the measurementSlots in the field SS-RSSI-Measurement is equal to the number of slots in the configured SMTC window (determined by the duration and by the subcarrierSpacing). | Add SMTC (SSB-MTC) in SIB2. |  | – SIB2
E152 | Ericsson (Janne) | SA | 2 | None | ToDisc | See chair version of CR | Discuss need codes for SIBs 2-9. | Since the UE stores information in SIB2, Need -N does not seem to be appropriate. Also some optional IEs are missing the need code. | Change to Need -R for all optional IEs in SIB2, except for q-QualMin where UE behaviour is specified (Need -S). |  | – SIB2
E153 | Ericsson (Janne) | SA | 1 | None | PropAgree |  | Implemented | The parameter is called RangeToBestCell instead of OffsetToBestCell in 38.304 | Align naming with 38.304 e.g. by changing to RangeToBestCell in RRC. | ZTE: We agree with the above comment from Ericsson | – SIB2
E154 | Ericsson (Janne) | SA | 2 | None | PropAgree |  | To be moved (not done yet). | useFullResumeID does not belong to cell selection parameters. | Move useFullResumeID to SIB1 [Comments]: [MediaTek] We have similar view and also suggest move useFullResumeID to SIB1 | [MediaTek] We have similar view and also suggest move useFullResumeID to SIB1 | – SIB2
E155 | Ericsson (Janne) | SA | 2 | None | PropAgree |  | Implemented | Tthe values for the offset to best cell are missing. | Provide values e.g. by reusing Q-OffsetRange IE. [Comments]: |  | – SIB2
N016 | Nokia (Jedrzej) | SA | 2 | R2-1810261 | Duplicate |  | See RIL M031 | ssbConfigMobility does not contain the timing info. | Replace this with the smtc1 type IE, i.e. SSB-MTC. |  | – SIB2
H086a | Huawei (Brian) | SA | 2 | None | PropAgree |  | Implemented | IntraFreqBlackCellList definition should be deleted from SIB2 and kept in SIB3, it is used in SIB3. | IntraFreqBlackCellList definition should be deleted from SIB2 and kept in SIB3 |  | – SIB2
Z002 | ZTE(Yuan) | SA | 3 | None | Duplicate |  | See RIL H086a | This should be in SIB3 | Move the definition of IntraFreqBlackCellList from SIB2 to SIB3 |  | – SIB2
E156 | Ericsson (Janne) | SA | 1 | None | PropAgree |  | Implemented | Missing reference | Unclear where the reference should point to, so simplest is probably to simply remove the reference. | [Rapporteur] Proposal is to remove the reference. | – SIB2
E111 | Ericsson (Janne) | SA | 2 | None | PropAgree |  | Implemented | For s-IntraSearchP and s-NonIntraSearchP, the statement, “if this field is not present, the UE applies the (default) value of infinity for SIntraSearchP/SnonintraSearchP.”, is missing. | Add sentences highlighted in yellow s-IntraSearchP Parameter “SIntraSearchP” in TS 38.304 [4]. If this field is not present, the UE applies the (default) value of infinity for SIntraSearchP.  s-IntraSearchQ Parameter “SIntraSearchQ” in TS 38.304 [4]. If the field is not present, the UE applies the (default) value of 0 dB for SIntraSearchQ.  s-NonIntraSearchP Parameter “SnonIntraSearchP” in TS 38.304 [4]. If this field is not present, the UE applies the (default) value of infinity for SnonIntraSearchP.   |  | – SIB2
E157 | Ericsson (Janne) | SA | 2 | None | ToDisc | See chair version of CR | Discuss whether to remove lateNCE completely, or move it before extension marker (see N040). | There does not seem to be a good justification for having a lateNonCriticalExtension after the extension mark. | Remove lateNonCriticalExtension (also in SIB4-9). |  | – SIB3
H083a | Huawei (Brian) | SA | 3 | R2-1810132 | Duplicate |  | See RIL M031 | SubcarrierSpacing and SSB-MTC are now missing from SIB3, due to update of SSB-ConfigMobility for EN-DC | See TDoc |  | – SIB3
M031 | MediaTek (Felix) | SA | 3 | R2-1810507 | ToDisc | Discussed | Discuss based on R2-1810507 (MediaTek), R2-1810261 (Nokia), R2-1810132 (Huawei). | We think that the configuration should be per-frequency, not per cell. Some parameters such as SMTC and SCS are missing. We should discuss what is needed for idle mode RRM. | We will have a CR to discuss the necessary configuration for idel mode mobility (SSB based). |  | – SIB3
Z011 | ZTE(Yuan) | SA | 3 | None | Duplicate |  | See RIL M031 | SSB configuration for mobility (nominal SSBs, timing configuration) is configured per frequency. It is unnecessary to have cell-specific configuration in SIB3. The SSB configuration in SIB3 is exactly the same as that in SIB2 for the serving frequency. We propose to remove the cell-specific configuration of ssb-ConfigMobility in SIB3. | Delete the cell-specific configuration of ssb-ConfigMobility in SIB3. |  | – SIB3
H086a | Huawei (Brian) | SA | 2 | None | PropAgree |  | Implemented | IntraFreqBlackCellList definition should be deleted from SIB2 and kept in SIB3, it is used in SIB3. | IntraFreqBlackCellList definition should be deleted from SIB2 and kept in SIB3 |  | – SIB3
Z002 | ZTE(Yuan) | SA | 3 | None | Duplicate |  | See RIL H086a | This should be in SIB3 | Move the definition of IntraFreqBlackCellList from SIB2 to SIB3 |  | – SIB3
H086b | Huawei (Brian) | SA | 2 | None | Duplicate |  | See RIL H086a | IntraFreqBlackCellList definition should be deleted from SIB2 and kept in SIB3, it is used in SIB3. | IntraFreqBlackCellList definition should be deleted from SIB2 and kept in SIB3 |  | – SIB3
Z012 | ZTE(Yuan) | SA | 2 | None | Duplicate |  | See RIL M031 | SMTC (SSB-MTC) is required for measurement. In addition, the length of the measurementSlots in the field SS-RSSI-Measurement is equal to the number of slots in the configured SMTC window (determined by the duration and by the subcarrierSpacing). We should add SSB-MTC configuration per frequency in SIB4 for measurement and also to help determine the length of the measurementSlots in the field SS-RSSI-Measurement. Similarly, subcarrier spacing is also needed. | Add SMTC (SSB-MTC) configuration and SCS configuration per frequency in SIB4. |  | – SIB4
N101 | Nokia (Jarkko) | SA | 3 | None | Duplicate |  | See RIL E141 | Should this have also multiple P-max like in E-UTRA? | If it is common understanding that multiple pmax values are also needed in NR then it should be added to tthis IE |  | – SIB4
E109 | Ericsson (Janne) | SA | 2 | None | PropAgree |  | Implemented | q-QualMin should be optional. | Make q-QualMin optional, Need -R |  | – SIB4
H083b | Huawei (Brian) | SA | 3 | R2-1810132 | Duplicate |  | See RIL M031 | SubcarrierSpacing and SSB-MTC are now missing from SIB4, due to update of SSB-ConfigMobility for EN-DC | See TDoc |  | – SIB4
Z014 | ZTE(Yuan) | SA | 2 | None | Duplicate |  | See RIL M031 | SSB configuration for mobility (nominal SSBs, timing configuration) is configured per frequency. It is unnecessary to have cell-specific configuration in SIB4. We propose to remove the cell-specific configuration of ssb-ConfigMobility in SIB4. | Remove the cell-specific configuration of ssb-ConfigMobility in SIB4. |  | – SIB4
M031 | MediaTek (Felix) | SA | 3 | R2-1810507 | Duplicate |  | See the other M031 | We think that the configuration should be per-frequency, not per cell. Some parameters such as SMTC and SCS are missing. We should discuss what is needed for idle mode RRM. | We will have a CR to discuss the necessary configuration for idel mode mobility (SSB based). |  | – SIB4
N016 | Nokia (Jedrzej) | SA | 2 | R2-1810261 | Duplicate |  | See RIL M031 | ssbConfigMobility does not contain the timing info. | Replace this with the smtc1 type IE, i.e. SSB-MTC. |  | – SIB4
N040 | Nokia (Tero) | SA | 2 | None | Duplicate |  | See E157. | Ellipsis should not be placed like this already now – it seems like an error (same in SIB5-SIB9). | Move ellipsis to be after lateNCE field in SBI5-SIB9. |  | – SIB5
M027 | MediaTek (Felix) | SA | 1 | None | PropAgree |  | Implemented. | It seems that we refer to a wrong IE | Change it to EUTRA-Q-OffsetRange. |  | – SIB5
M028 | MediaTek (Felix) | SA | 1 | None | PropAgree |  | Implemented | There is no CE and BL IE in NR | Remove the following “for UEs neither in CE nor BL UEs and TS 36.101 [xx, table 6.2.4E-1] for UEs in CE or BL UEs” |  | – SIB5
I501 | Intel | SA | 1 | None | PropAgree |  | Change as proposed | should align with IE name, Remove “-“ before “ID”, same for other places | Remove “-“ before “ID” | [Ericsson (Henning)] I think it does not matter how the tag looks like as long as it is unique and as long as start and stop match. | – AMF-RegionID
E248 | Ericsson (Henning) | SA | 2 | None | ToDisc | See chair version of CR | Discuss whether the AMF IDs can be converted to INTEGER and whether they start at 0 or 1. | Bit strings should preferably be preplaced by INTEGER where possible. It avoids ambiguity with respect to bit order and it makes it easier to extract the actual value in product implementation. | Change to INTEGER |  | – AMF-RegionID
M033 | MediaTek (Felix) | SA | 1 | None | PropAgree |  |  | Base on 23.003 v15.4.0 (section 2.10.1), the size of AMF region ID is 8. | Change it to size 8 |  | – AMF-RegionID
M034 | MediaTek (Felix) | SA | 1 | None | PropAgree |  | Change as proposed | Base on 23.003 v15.4.0 (section 2.10.1), the size of AMF set ID is 10. | Change it to size 10 |  | – AMF-SetID
M035 | MediaTek (Felix) | SA | 1 | None | PropAgree |  | Change as proposed | Base on 23.003 v15.4.0 (section 2.10.1), the size of AMF pointer is 6. | Change it to size 6 |  | – AMF-Pointer
I504 | Intel | SA | 2 | None | ToDisc | See chair version of CR | Discuss whether there is a need to clarify which ARFCN values the NW (does not) configure. | The similar sentence is needed In dedicated signalling, the network only provides an EARFCN corresponding to an E-UTRA band supported by the UE. | Add In dedicated signalling, the network only provides an ARFCN corresponding to a NR band supported by the UE. | [Ericsson (Henning)] Such sentence does not belong in the IE section where the type is defined. It could be added to occasions where the type is used. But doesn’t the same apply to all other parameters? Why do we have to say it specifically for ARFCN? | – ARFCN-ValueNR
I502 | Intel | SA | 1 | None | PropAgree |  | Define a constsnt (not yet implemented) | Align with ARFCN-ValueEUTRA – define a constant | Align with ARFCN-ValueEUTRA – define a constant |  | – ARFCN-ValueNR
H051 | Huawei (Nathan) | EN | 3 | R2-1810651 | PropAgree |  | Clarify that for the initial BWP the SCS given herein must be the same as in ServingCellConfigCommon(SIB1). Discuss separately how to proceed with the bandwidth (option 1 vs. option 2 from last meeting), AI 10.2.2.1, e.g. R2-1809899 | (1) The location and bandwidth of initial downlink BWP is configured by pdcch-ConfigSIB1 in MIB, and its SCS is also configured by subCarrierSpacingCommon in MIB. But, the locationAndBandwidth and subcarrierSpacing of initial downlink BWP is mandatory configured in BWP and ServingCellConfigCommonSIB reuses the IE BWP. (2) RAN2 had agreed to reuse the pdcch-ConfigSIB1 in ServingCellConfigCommon provided by dedicated signalling. The pdcch-ConfigSIB1 can indicate the location and bandwidth of initial downlink BWP. However, the locationAndBandwidth of initial downlink BWP is mandatory in BWP and ServingCellConfigCommon reuses the IE BWP. | For the above cases, the IE locationAndBandwidth and subcarrierSpacing in IE BWP can be optional. However, considering backward compatibility issue, we can add some description that ensures the consistency between locationAndBandwidth and the BWP location and bandwidth indicated by pdcch-ConfigSIB1, the consistency between subcarrierSpacing for initial BWP and SCS indicated by MIB, instead of making both locationAndBandwidth and subcarrierSpacing as optional. See associated tdoc. | [Ericsson (Henning)] We don’t agree that the locationAndBandwidth must be equal to the width of the CORESET derived from the pdcch-ConfigSIB1. As discussed last meeting, the UE should derive the width of the actual initial BWP from the locationAndBandwidth in SIB1. This is in particular applicable if the NW intends to use only the initial BWP (not other BWP) (a.k.a. Option 2). For the SCS we agree that the value derived from SSB must match the value in SIB1/ServigCellConfigCommon. In fact, this should not only apply to the occasion in ServingCellConfigCommonSIB1 but also to the value in ServingCellConfigCommon. | – BWP
H047 | Huawei (Nathan) | EN | 3 | R2-1810648 | Duplicate |  | See Z550 | The condition of pusch-Config in BWP-UplinkDedicated is not correct and it should upon configuration of a new BWP or upon configuration of BWP-DownlinkDedicated for the initial BWP, rather than upon configuraiton of a new scell. | Replace with the correct condition; see associated tdoc | [Ericsson (Henning)] We think that PUSCH-Config does not need a condition at all. It was originally meant for PUCCH (see Z550). | – BWP
Z550 | ZTE(Eswar) | EN | 2 | None | ToDisc | See chair version of CR | Remove condition (replace by Need M) and clarify in field description of pucch-Config as suggested by Ericsson. | Seems the condition is wrongly placed for pusch-Config, the original intention is for pucch-Config | Remove the con SetupOnly for pusch-Config. Add the con SetupOnly for pucch-Config. | [Ericsson (Henning)] We also recall that it was intended for PUCCH-Config to ensure that a cell can only become PUCCH cell upon establishment but not later. However, the condition would also prevent the NW from modifying any parameters of the PUCCH after initial creation. That is probably not intended. Hence, we suggest to remove the condition and to specify the restriction in the field description of pucch-Config: “The NW configures PUCCH for a BWP only when setting up the BWP. Afterwards, only modifications of the pucch-Config are allowed. If one (S)UL BWP of a serving cell is configured with PUCCH, all other (S)UL BWPs must be configured with PUCCH, too.” | – BWP
V006 | vivo (Chenli) | EN | 3 | R2-1809884 | Duplicate |  | See RIL issue in ConfiguredGrantConfig IE section | RAN1 agreed to introduce a new 64QAM MCS table for grant-free and grant-based transmission. | Add an entry for the new 64QAM MCS table. We will submit a CR to address this issue. | [Ericsson (Henning)] This comment would belong to the IE SPS-Config => Raise and discuss there. | – BWP
V007 | vivo (Chenli) | EN | 3 | R2-1809884 | Duplicate |  | See RIL issue in SPS-Config IE section | RAN1 agreed to introduce a new 64QAM MCS table for grant-free and grant-based transmission. | Add an entry for the new 64QAM MCS table. We will submit a CR to address this issue. |  | – BWP
V015 | vivo (Chenli) | SA | 2 | None | PropAgree |  | Clarification added as proposed | BWP configuration can be used for both UL and DL. The field description would be better to include both DL and UL. | Add ‘/FrequencyInfoUL’ in the field description. |  | – BWP
H097 | Huawei (Nathan) | EN | 1 | None | PropAgree |  | Note that rapporteur will remove all obsolete L1 field names and update references when RAN1 specs are available. | L1 name of bwp-Id is now ‘bwp-Id’ in 38.213 and 38.211. | Change the L1 name or delete the sentence. Same change could be made in BWP-Uplink. |  | – BWP
M036 | MediaTek (Felix) | EN | 1 | None | PropAgree |  | Clarify by new condition “Setup” | We assume that the dedicated configuration (BWP specified) should only be configured while there is common configuration (cell specified). Otherwise, UE cannot follow the configuration if some basic parameters is absent. | Clarify in the field description. Add “The network configures pdcch-Config for one BWP of a serving cell only if pdcch-ConfigCommon is also configured or the UE already has pdcch-ConfigCommon configuration for the serving cell” | [Ericsson (Henning)] For the initial BWP it is clear (CellGroupConfig, ServingCellConfigCommon, DownlinkConfigCommon) that the common part of the BWP is always required. We may only have to clarify that for other BWPs by adding a condition “Setup” (“The field is mandator present, Need M, upon configuration of a new BWP and optionally present otherwise”) to the bwp-Common in BWP-DownlinkCommon and BWP-UplinkCommon. | – BWP
M037 | MediaTek (Felix) | EN | 1 | None | PropAgree |  |  | Similar to M036, dedicated configuration only work if there is common configuration. | Clarify in the field description. Add “The network configures pdsch-Config for one BWP of a serving cell only if pdsch-ConfigCommon is also configured or the UE already has pdsch-ConfigCommon configuration for the serving cell” | [Ericsson (Henning)] For the initial BWP it is clear (CellGroupConfig, ServingCellConfigCommon, DownlinkConfigCommon) that the common part of the BWP is always required. We may only have to clarify that for other BWPs by adding a condition “Setup” (“The field is mandator present, Need M, upon configuration of a new BWP and optionally present otherwise”) to the bwp-Common in BWP-DownlinkCommon and BWP-UplinkCommon. | – BWP
H046 | Huawei (Nathan) | EN | 1 | R2-1810648 | PropAgree |  | Added “of this BWP” as suggested | The fields in BWP-UplinkCommon should be described as per BWP whereas their current descriptions could be interpreted as per cell. | Add “of this BWP” to each field description. See associated tdoc. |  | – BWP
M040 | MediaTek (Pavan) | EN | 1 | None | PropAgree |  | Remove “[FFS also type2]” | As agreed in RAN2#101 UP session, The restriction that a configured grant is configured on only one of SUL or UL applies to Type 1 only. | Remove the FFS |  | – BWP
M038 | MediaTek (Felix) | EN | 1 | None | PropAgree |  | Clarify by new condition “Setup” | Similar to M036, dedicated configuration only work if there is common configuration. | Clarify in the field description. Add “The network configures pucch-Config for one BWP of a serving cell only if pucch-ConfigCommon is also configured or the UE already has pucch-ConfigCommon configuration for the serving cell” | [Ericsson (Henning)] For the initial BWP it is clear (CellGroupConfig, ServingCellConfigCommon, DownlinkConfigCommon) that the common part of the BWP is always required. We may only have to clarify that for other BWPs by adding a condition “Setup” (“The field is mandator present, Need M, upon configuration of a new BWP and optionally present otherwise”) to the bwp-Common in BWP-DownlinkCommon and BWP-UplinkCommon | – BWP
H044 | Huawei (Nathan) | EN | 2 | R2-1810652 | PropAgree |  | Adopt the text suggested below by Ericsson. | According to the LS R1-1807871, RAN1 has agreed that the UE can not be configured with more than one NR PUCCH groups in the same FR, and the same numerology is used within the NR PUCCH group in FR2 if two NR PUCCH groups are configured. These should be reflected in the ASN.1. | Add the constraint to the description of pucch-Config. See associated tdoc. | [Ericsson (Henning)] We are OK to clarify as indicated by RAN1. But the text in R2-1810652 is a bit ambiguous (e.g. second half of sentence seems to contradict the first half). We suggest to clarify by saying: “The NW configures at most one serving cell per frequency range with PUCCH. If two PUCCH groups are configured, the serving cells of the NR PUCCH group in FR2 use the same numerology.” | – BWP
M039 | MediaTek (Felix) | EN | 1 | None | PropAgree |  | Clarify by new condition “Setup” | Similar to M036, dedicated configuration only work if there is common configuration. | Clarify in the field description. Add “The network configures pusch-Config for one BWP of a serving cell only if pusch-ConfigCommon is also configured or the UE already has pusch-ConfigCommon configuration for the serving cell” |  | – BWP
H099 | Huawei (Nathan) | EN | 2 | None | PropReject | See chair version of CR | Leave field name as is. | In the latest 38.213, the name “ssb-perRACH-OccasionAndCB-PreamblesPerSSB” is used uniformly to perform SSB-RO mapping (in subclause 8.1) without distinguishing CBRA and CFRA. | Consider changing the field name to “ssb-PerRACHOccasionAndCB-PreamblesPerSSB”. | [Ericsson (Henning)] The proposed change would be incorrect since this field conveys only the SSB per RA occasion but not the number of CB preambles per SSB. | – BeamFailureRecoveryConfig
QC006 | Qualcomm-Keiichi Kubota | EN | 2 | None | ToDisc | See chair version of CR | Discuss whether a specific search space for BFR is necessary | recoverySearchSpaceId in BeamFailureRecoveryConfig can be removed. Because BFR on Scell has been deprioritized for Rel-15 and BFR is considered successful if UE can receive any PDCCH message addressed to C-RNTI. So Msg2 for BFR does not need to be sent over BFR search space. | Replace “Cond CF-BFR” with “Need R” | [Ericsson (Henning)] We tend to agree that reception of any valid PDCCH in response to the BFR is a sufficient indication of successful recovery. Should be discussed briefly in RAN2. | – BeamFailureRecoveryConfig
H124 | Huawei (Brian) | SA | 1 | None | PropAgree |  | Change as proposed... but see also QC006 | In the explanation of the condition "CF-BFR", "if CF-BFR is configured" is not clear. It can be changed to "if contention-free Random Access Resources for BFR" is configured | Conditional Presence Explanation  CF-BFR The field is mandatory present, Need R, if contention-free Random Access Resources for BFR is configured. It is optionally present otherwise.  [Comments]: |  | – BeamFailureRecoveryConfig
E181 | Ericsson (Jens) | SA | 2 | None | PropAgree |  |  | RANAC per PLMN | It has been agreed that the RANAC can be provided per PLMN. It should thus be included as an optional field in PLMN-IdentityInfo, as commented with E180, and then be removed from here. | [Intel] agree with N095 and E181 | – CellAccessRelatedInfo
C020 | CATT(Jing) | SA | 2 | None | ToDisc | See chair version of CR |  | Besides move the place of RANAC, the IE name is not suitable. RANNotificationArea is sent by NW to notify UE in which area the UE could not perform RNAU(unless periodical RNAU). The field here is in SIB1 to identify the RAN area code, so “Notification” should not appear in the IE name. Because RAN-NotificationAreaCode is only used in SIB1, we propose to remove the item of RAN-NotificationAreaCode, and change the RANAC line in SIB1 as below. RAN-AreaCode is now placed in the end of RRCRelease message. | ranac RANNotificationAreaCodeRAN-AreaCode OPTIONAL, – RANNotificationAreaCode The IE RANNotificationAreaCode is used to identify a RAN notification area within the scope of a tracking area. RANNotificationAreaCode information element -- ASN1START -- TAG-RAN-Notification-Area-Code-START RANNotificationAreaCode ::= BIT STRING (SIZE (6)) -- TAG-RAN-Notification-Area-Code-STOP -- ASN1STOP |  | – CellAccessRelatedInfo
N095 | Nokia (Jarkko) | SA | 3 | None | PropAgree |  |  | I thought ranac is supposed to be PLMN specific and in fact it should be “extension” of TAC. See the agreements RAN2#102 Busan: RANAC can be provided per PLMN. And RANAC should be subs | Move ranac inside PLMN-IdentityInfoList: – PLMN-IdentityInfoList Includes a list of PLMN identity information. PLMN-IdentityInfoList information element -- ASN1START -- TAG-PLMN-IDENTITY-LIST-START PLMN-IdentityInfoList ::= SEQUENCE (SIZE (1..maxPLMN-Info)) OF PLMN-IdentityInfo PLMN-IdentityInfo ::= SEQUENCE { plmn-IdentityList SEQUENCE (SIZE (1..maxPLMN)) OF PLMN-Identity, trackingAreaCode TrackingAreaCode OPTIONAL, ranac RANNotificationAreaCode OPTIONAL, cellIdentity CellIdentity, cellReservedForOperatorUse ENUMERATED {reserved, notReserved}, ... } -- TAG-PLMN-IDENTITY-LIST-STOP -- ASN1STOP | CATT: agree | – CellAccessRelatedInfo
Q126 | Qualcomm-Keiichi Kubota | SA | 2 | None | PropReject |  |  | As Q125 suggested, cellIdentity should be moved here from PLMN-IdentityInfo. | add cellIdentity here and remove it from PLMN-IdentityInfo. | [Rapp]: It has been agreed that “Each PLMN can set its own TAC and Cell-ID values for a shared NR cell”, why the cellIdentity should be in the PLMN list and not included here. | – CellAccessRelatedInfo
E182 | Ericsson (Jens) | SA | 1 | None | PropAgree |  |  | Parameter name not aligned with TS 38.304 | The parameter name is cellReservedForOtherUse in TS 38.304. The name used in 38.304 is more suitable and the parameter name here should be updated accordingly. | [Intel] Agree with Ericsson, the name is misleading here. | – CellAccessRelatedInfo
H126 | Huawei (Nathan) | EN | 1 | None | PropAgree |  | Define condition SCG as “The field is mandatory present in an SpCellConfig for the PSCell. It is absent otherwise.” | The condition “SCG” is not described in the conditional table. However, the conditions for this field seem the same as the existing condition ReconfWithSync. | Change the condition on servCellIndex to “Cond ReconfWithSync”. | [Ericsson (Henning)] We agree that the definition is missing. But it should not be the same as ReconfigurationWithSync: As the field description says, the ServCellId of the PCell is always 0. To avoid that it can be set to another value, it was meant to be absent for the SpCell of the MCG. Therefore, the condition “SCG” was added. It should be defined as “The field is mandatory present in an SpCellConfig for the PSCell. It is absent otherwise.” | – CellGroupConfig
N081 | Nokia (Tero) | EN | 3 | R2-1810031/ R2-1810278 | PropAgree |  | Add “PSCell addition” to the condition “ReconfWithSync” | It’s unclear if this field should be used with PSCell addition – otherwise there is no other trigger for RA | The condition should indicate whether reconfiguration with sync is needed with PSCell addition as well. See R2-1810031 and R2-1810278. | [Ericsson (Henning)] We agree that reconfigurationWithSync is also needed upon PSCell addition. The attached CR and Disc don’t show the actual change. But it seems sufficient to just add “PSCell addition”. | – CellGroupConfig
Q027 | Qualcomm-Keiichi Kubota | EN | 2 | None | PropAgree |  | Added field description | rlf-TimersAndConstants can’t be released in EN-DC but ASN.1 does not mention the restriction. 38.331 subclause 5.3.5.5.6 mentions: 1> if the received rlf-TimersAndConstants is set to release: NOTE: In EN-DC, rlf-TimersAndConstants cannot be released. | Add “In EN-DC, rlf-TimersAndConstants cannot be released” in the field description. |  | – CellGroupConfig
Z551 | ZTE(Eswar) | EN | 1 | None | PropAgree |  | Move condition to IE section RLC-BearerConfig where it is missing | Unused condition, should be delted | delete LCH-SetupOnly |  | – CellGroupConfig
Z552 | ZTE(Eswar) | EN | 1 | None | PropAgree |  | Move condition to IE section RLC-BearerConfig where it is missing | unused condition - delete | delete LCH-Setup |  | – CellGroupConfig
H125 | Huawei (Nathan) | EN | 1 | None | PropReject |  | Should be clear with the addition suggested by N081 | Phrasing of the ReconfWithSync condition may suggest that the field is mandatory present only in case of SpCell change *with* security key change. | Change “and” to “or”. |  | – CellGroupConfig
E249 | Ericsson (Henning) | SA | 2 | None | Propreject |  | Keep cell identity as bit string | Preferably replace BIT STRING by INTEGER | Use INTEGER ... if such large values are possible (0.. 68719476735) | [Ericsson (Henning)] Thinking further, it may be better to keep the bit string for the cell identity since it is composed of several parts that are known to the network but transparent to the UE. | – CellIdentity
I507 | Intel | SA | 2 | None | Duplicate |  | See Q104 | why do we need cellidentity and cellidentityNR? Same view as QC104 | remove cellidentityNR, only keep cellidentity, and change corresponding part. |  | – CellIdentityNR
H012 | Huawei (Nathan) | SA | 2 | None | Duplicate |  | See Q104 | Cell ID size is 36 bits | Change size from 28 to 36. |  | – CellIdentityNR
Q104 | Qualcomm-Keiichi Kubota | EN | 2 | None | PropAgree |  | Remove CellIdentityNR and replace only occurrence with existing CellIdentity. | The length of new IE of cell ID CellIdentityNR is wrong, and this new IE is duplicated with existing IE CellIdentity. | This IE CellIdentityNR is duplicated with existing IE CellIdentity. Remove CellIdentityNR and reuse existing IE CellIdentity at where cellIdentityNR is used. |  | – CellIdentityNR
Q105 | Qualcomm-Keiichi Kubota | EN | 2 | None | Duplicate |  | See Q104 | Following Q104, the IE CellIdentityNR included in CellGlobalIdNR should be modified to type of CellIdentity | replace CellIdentityNR with CellIdentity |  | – CellGlobalIdNR
Z003 | ZTE(Yuan) | SA | 2 |  | ToDisc | Left as ToDisc (can be discussed in Idle mode session) | Discuss whether 63 is suitable upper edge | set the ffsValue for cellRelectionPriority to 63. | CellReselectionPriority ::= INTEGER (0..63) | [Ericsson (Janne)] As far as we recall, this wasn’t concluded yet and hence RAN2 should quickly discuss. 63 sounds reasonable to us, though. | – CellReselectionPriority
E029 | Ericsson (Henning) | EN | 2 | None | PropAgree |  | Add Need R | The parameter typeI-SinglePanel-codebookSubsetRestriction-i2, is optional but the need code is missing. | Change to “Need R” | Strictly speaking this change is a Non-Backwards-Compatible Change (NBC). | – CodebookConfig
E079 | Ericsson (Henning) | EN | 2 | None | PropAgree |  | Remove condition and mark as “Need M” | The parameter portSelectionSamplingSize is optional with a condition “TypeII-PortSelection” that is not defined but which seems to imply that the field may only be configured for “type-II port selection”. In that case, the condition is obsolete since the field is anyway inside the choice ‘typeII-PortSelection’. If this choice is selected, the field should always be present since neither the field description nor the L1 specification determines a default. | Make the field mandatory and remove condition for portSelectionSamplingSize. To avoid a non-backwards compatible change, make the field Need M. It should be clear from RAN1 specs that a value is needed. |  | – CodebookConfig
E078 | Ericsson (Henning) | EN | 2 | None | PropReject |  |  | The parameter subbandAmplitude is a mandatory Boolean and should be changed to “ENUMERATED {enabled} Optional -- Need R” to follow general principles applied elsewhere. | Change subbandAmplitude to ENUMERATED{enabled} Optional –Need R. [Ericsson (Henning)] After further thinking, we prefer to keep it as is. | The change is backwards compatible over the Uu interface but will change the compiled ASN.1 and may therefore be considered impacting products. | – CodebookConfig
H007 | Huawei (Nathan) | EN | 3 | R2-1810442 | PropAgree |  | Replace “spare1” by “qam64LowSE” | 64QAM for low SE is needed. | Replace spare1 by qam64LowSE in both mcs-Table and mcs-TableTransformPrecoder (see associated tdoc) |  | – ConfiguredGrantConfig
Q025 | Qualcomm-Keiichi Kubota | EN | 3 | R2-1809976 | PropAgree |  | Replace “spare1” by “qam64LowSE” | IEs mcs-Table/mcs-TableTransformPrecoder of ConfiguredGrantConfig need update to include new MCS table for URLLC according to RAN1 LS (R1-1807874) | apply the changes proposed in R2-1809976. |  | – ConfiguredGrantConfig
E030 | Ericsson (Henning) | EN | 2 | None | ToDisc | See chair version of CR | Discuss whether to fix this in a non-backwards compatible way or leave it broken | The field was declared mandatory but in order to function properly, a SetupRelease structure must be “OPTIONAL” with need code M. With the current structure the NW is forced to provide this field (uci-OnPUSCH) in every reconfiguration (as if it was “Need R”). | Dsicuss whether to make the field “OPTIONAL, Need M” and accept a NBC change or leave broken (behaves like “Need R”) |  | – ConfiguredGrantConfig
E083 | Ericsson (Henning) | EN | 1 | None | PropAgree |  | Define condition as suggested. | The condition is used but not defined | Add a condition: “The field is mandatory present if transformPrecoder is disabled. It is absent otherwise.” |  | – ConfiguredGrantConfig
N083 | Nokia (Tero) | EN | 3 | R2-1810038 | ToDisc | To be discussed in L1 params AI | Discuss whether to accept a non-backwards compatible change. | According to RAN1 specifications, SRS RI is only present if SRS are configured. However, this field is not mandatory but there is no clear UE behaviour what happens if SRS RI is indicated but no SRS resources are there. Adding OPTIONAL to the field would be simplest, but that is not backward-compatible, so could cause problems. Another possibility is to change field description so that UE must ignore the value if no SRS resources are configured. | Discuss based on R2-1810038 and R2-1810039. | NBC | – ConfiguredGrantConfig
E084 | Ericsson (Henning) | EN | 1 | None | PropAgree |  | Add field description as suggested. | The possible field values are “mode1” and “mode2” but those are not mentioned in 38.214, section 6.3. | Change the field description to “The value “mode1” enables ‘Intra-slot frequency hopping’ and the “mode2” enables ‘Inter-slot frequency hopping’. If the field is absent, frequency hopping is disabled. | If, without this change, UE and NW implementations would interpret mode1 and mode2 differently, it would cause an inter-operability issue. | – ConfiguredGrantConfig
H133 | Huawei (Nathan) | EN | 2 | None | PropAgree |  | correct as proposed but adopt the RRC field name msg3-transformPrecoder | Behaviour in the field description is not aligned with the corresponding PHY spec. 38.214 section 6.1.3 indicates that: - If the UE is not configured with the higher layer parameter [transform-precoding-TWG], the UE shall, for this PUSCH transmission, consider the transform precoding either enabled or disabled according to the higher layer configured parameter msg3-tp. Hence the behaviour when the field is absent should be controlled by the higher layer parameter ‘msg3-tp’. | Change the field description to “If the field is absent, the UE applies the value msg3-tp.” (This also aligns with the similar field description in PUSCH-Config.) |  | – ConfiguredGrantConfig
N082 | Nokia (Tero) | SA | 1 | None | PropAgree |  | Change to ConnEstFailureControl | Very long IE name, should be abbreviated. | Use ConnEstFailConfig. |  | – ConnectionEstablishmentFailureControl
H048 | Huawei (Nathan) | EN | 3 | R2-1810649 | ToDIsc | To be discussed in L1 params AI | Discuss whether the L1 behaviour needs to be captured in the field description. | In the last RAN2 meeting, RAN2 sends LS to RAN1 asking whether tci-StatesPDCCH is ignored during the RA procedure (for BFR it seems already clear) or the tci-StatePDCCH should have been in the SearchSpace (e.g. if it is meant to be used for USS only and not for CSS). RAN1 provides the following reply LS: • While monitoring Type 1 PDCCH common search space during the RA procedure, UE can ignore the tci-StatesPDCCH of the associated CORESET, if any tci-StatesPDCCH is configured with the associated CORESET. Therefore, RAN2 needs to capture RAN1’s reply LS into TS 38.331. | Clarify the UE behaviour (see associated tdoc): “While monitoring Type 1 PDCCH common search space during the RA procedure, UE can ignore the tci-StatesPDCCH of the associated CORESET, if any tci-StatesPDCCH is configured with the associated CORESET.” | [Ericsson (Henning)] RAN2 primarily asked the question since we noticed in the last meeting that we cannot configure this TCI state for SearchSpace 0 (since we use only the 4 bit field). But we are not sure whether this detailed L1 UE behaviour belongs into the field description. Furthermore, the proposed text refers to “Type 1 PDCCH common search space” which is not defined anywhere in RRC. And “UE can ignore...” is also ambiguous. Vivo seems to suggest saying only that the UE ignores the configured TCI state during (any) RAR. If needed, we suggest to clarify that: “The UE does not apply the TCI state configured in this field for receiving random access responses (RAR).” | – ControlResourceSet
C062 | CATT (Jing) | SA | 1 |  | PropAgree |  | Clarify that the value 0 is not used in the ControlResourceSet | controlResourceSetZero is not included in ControlResourceSet. SIB1 can also broadcast other CORESET for initial BWP such as used for RAR. Values 1..maxNrofControlResourceSets-1 identify CORESETs not only configured by dedicated signalling. | Value 0 identifies the common CORESET configured in MIB and in ServingCellConfigCommon. Values 1..maxNrofControlResourceSets-1 identify CORESETs configured by dedicated signalling.other than the CORESET configured in MIB. |  | – ControlResourceSet
Q127 | Qualcomm-Keiichi Kubota | SA | 2 |  | ToDisc | See chair version of CR | Change as suggested by QC and Ericsson (see updated field description) | PRB in the field description of frequencyDomainResources should be replaced with CRB. Because the bit in the IE may indicate the RB outside of the BWP while PRB always resides within the BWP. | Replace “PRB” with “CRB” | [Ericsson (Henning)] We agree with the proposed change. But also the next sentence is not correct since it says that all bits in the bitmap must be inside the BWP. But actually they map to the entire 275 RBs, i.e., the first bit corresponds to CRB0, and so on. Only the ones mapping to RBs inside the BWP may be set to 1. We suggest to clarify that as shown in the updated field description. | – ControlResourceSet
V011 | vivo (Chenli) | EN | 3 |  | Duplicate |  | See H048 | In RAN2#102 meeting, CSS and CORESET configuration for HO and SCG change have been discussed. An LS was sent to RAN1 to ask whether tci-StatesPDCCH is ignored during the RA procedure (for BFR it seems already clear). RAN1 has agreed that for RAR, UE can ignore the tci-StatesPDCCH. | Add this UE behavor in the field description. We will submit a CR for this issue. |  | – ControlResourceSet
C063 | CATT (Jing) | SA | 1 | None | PropAgree |  | Clarify that ID 0 corresponds to the controlResourceSetZero. | it can be configured with more than one CORESET in ServingCellConfigCommon. | The ControlResourceSetId = 0 identifies the ControlResourceSet configured via PBCH (MIB) and in ServingCellConfigCommon. The ControlResourceSetId = 0 can also identify the ControlResourceSet configured in ServingCellConfigCommon.The ID space is used across the BWPs of a Serving Cell. |  | – ControlResourceSetId
R032 | Ericsson (Henning) | EN | 1 |  | PropAgree |  | Correct spelling error | There was a spelling mistake in ASN.1 | Correct the spelling errors | While this does not affect the Uu signalling, it does affect the compiled ASN.1 and hence the product implementation. | – CSI-AperiodicTriggerStateList
H075 | Huawei (Nathan) | EN | 2 | R2-1810710 | PropAgree |  | Remove sentence as suggested. | When the interference is based on NZP CSI-RS, the number of NZP CSI-RS resource based IMR is 1. However the conclusion is collided with the agreement reached in RAN1 #93: an NZP CSI-RS resource set for interference measurement can contain more than one resource. 2. There is no agreement that the NZP CSI-RS resource set for interference measurement should have the same number of resources like the NZP-CSI-RS resource set for channel measurement in RAN1. | Delete “the indicated NZP-CSI-RS-ResourceSet should have exactly the same number of resources like the NZP-CSI-RS-ResourceSet indicated in nzp-CSI-RS-ResourcesforChannel” from description part of nzp-CSI-RS-ResourcesforInterference. |  | – CSI-AperiodicTriggerStateList
H106 | Huawei (Nathan) | EN | 1 | R2-1810713 | PropAgree |  | Added “Need M” | Missing need code for reportTriggerSize | -- Need M |  | – CSI-MeasConfig
H107 | Huawei (Nathan) | EN | 2 | R2-1810713 | PropAgree |  | Use “Need S” and clarify that no bundling is applied if absent. | Missing need code for pdsch-BundleSizeForCSI | -- Need R (i.e. no bundling if the field is absent) | [Ericsson (Henning)] Agree to add missing need code. But better use Need S and specify in field description what absence means. | – CSI-ReportConfig
H058 | Huawei (David) | EN | 3 | R2-1810344 | ToDisc | To be discussed in L1 params AI | Discuss whether to add the additional valules and whether to extend backwards compatible or incompatible | The range is incorrect. | Add subbands19 (see explanations in Tdoc). | [Ericsson (Henning)] If possible we should avoid NBC change. | – CSI-ReportConfig
H004 | Huawei (Nathan) | EN | 3 | R2-1810442 | PropAgree |  | Replace “spare2” by “table3” | There should be a table3 for cqi-Table | Replace spare2 by table3 (see associated tdoc) |  | – CSI-ReportConfig
E228 | Ericsson (HelkaLiina) | EN | 2 | None | PropAgree |  | Correct as suggested | The resource type should be restricted to CSI-IM. Also there is no parameter “CSI-ResourceConfigToAddMod” | csi-IM-ResourcesForInterference CSI IM resources for interference measurement. The CSI-ResourceConfig indicated here shall contain only CSI-IM resources. csi-ResourceConfigId of a CSI-ResourceConfig included in the configuration of the serving cell indicated with the field "carrier" above. The bwp-Id in that CSI-ResourceConfigToAddMod is the same value like the bwp-Id in the CSI-ResourceConfig indicated by resourcesForChannelMeasurement. |  | – CSI-ReportConfig
E229 | Ericsson (HelkaLiina) | EN | 2 |  | PropAgree |  | Correct as suggested | The resource type for below parameter need to be restricted in field descriptions. Also there is no parameter “CSI-ResourceConfigToAddMod” | nzp-CSI-RS-ResourcesForInterference NZP CSI RS resources for interference measurement. The CSI-ResourceConfig indicated here shall contain only NZP-CSI-RS resources. csi-ResourceConfigId of a CSI-ResourceConfigToAddMod included in the configuration of the serving cell indicated with the field "carrier" above. The bwp-Id in that CSI-ResourceConfigToAddMod is the same value like the bwp-Id in the CSI-ResourceConfigToAddMod indicated by resourcesForChannelMeasurement. |  | – CSI-ReportConfig
E192 | Ericsson (HelkaLiina) | EN | 2 | None | PropAgree |  | Correct as suggested | The resource types for below parameters need to be restricted in field descriptions. | resourcesForChannelMeasurement Resources for channel measurement. The CSI-ResourceConfig indicated here shall contain only NZP-CSI-RS resources and/or SSB resources. csi-ResourceConfigId of a CSI-ResourceConfig included in the configuration of the serving cell indicated with the field "carrier" above. This CSI-ReportConfig is associated with the DL BWP indicated by bwp-Id in that CSI-ResourceConfig. |  | – CSI-ReportConfig
H108 | Huawei (Nathan) | EN | 2 | R2-1810713 | PropAgree |  | Add Need R | Missing need codes for nzp-CSI-RS-ResourceSetList and csi-SSB-ResourceSetList | Change both to Need R |  | – CSI-ResourceConfig
E219 | Ericsson (HelkaLiina) | EN | 2 |  | PropAgree |  | Clarified as suggested. | Parameter resourceType only applies to NZP CSI-RS or CSI-IM as SSB is always periodic. | Add restriction to field description that this parameter does not apply to SSB. Add hightlited resourceType Time domain behavior of resource configuration. Corresponds to L1 parameter 'ResourceConfigType' (see 38.214, section 5.2.2.3.5). This parameter does not apply to csi-SSB-ResourceSetList |  | – CSI-ResourceConfig
M051 | MediaTek (Felix) | EN | 2 |  | ToDisc | Left as ToDisc | Discuss whether the field must be present in all cases. Add at least a Need code (Need R) | The density configuration is required to perform the CSI-RS measurement. Without the configuration, UE don’t know the location of the reference signal. We think this field should be mandatory. At lease, it should have default value if it is optional. | Change the IE density to mandatory | [Ericsson (Henning)] Changing to mandatory would be a non-backwards compatible change (NBC). We should avoid that if possible. Is this field really required in all cases? The field description says “Frequency domain density for the 1-port CSI-RS”. Could there be cases with more ports that don’t need the field to be signalled. 38.214 is unfortunately of not much help since the section for CSI resources for mobility does not mention “density”. | – CSI-RS-ResourceConfigMobility
E102 | Ericsson (HelkaLiina) | EN | 2 |  | PropReject |  | Keep this indication as agreed last meeting based on RAN1 input (and raise possibly in RAN1 if something is missing in their spec). | Field description for CSI-RS-resourceListMobility does not match 38.214. There is no descrion of max number of CSI-RS resources in 38.214 but it is in ASN1 | propose to delete corresponding text from field description csi-rs-ResourceList-Mobility List of CSI-RS resources for mobility. The maximum number of CSI-RS resources that can be configured per frequency layer depends on the configuration of associatedSSB (see 38.214, section 5.1.6.1.3). | 38.214: 5.1.6.1.3 CSI-RS for mobility If a UE is configured with the higher layer parameter CSI-RS-Resource-Mobility and the higher layer parameter associatedSSB is not configured, the UE shall perform measurements based on CSI-RS-Resource-Mobility and the UE may base the timing of the CSI-RS resource on the timing of the serving cell. If a UE is configured with the higher layer parameters CSI-RS-Resource-Mobility and associatedSSB, the UE may base the timing of the CSI-RS resource on the timing of the cell given by the Cell_ID of the CSI-RS resource configuration. Additionally, for a given CSI-RS resource, if the associated SS/PBCH block is configured but not detected by the UE, the UE is not required to monitor the corresponding CSI-RS resource. The higher layer parameter isQuasiColocated indicates whether the associated SS/PBCH block given by the associatedSSB and the CSI-RS resource(s) are quasi co-located with the associated SS/PBCH block with respect to [QCL-TypeD']. maxNrofCSI-RS-ResourcesRRM INTEGER ::= 96 -- Maximum number of CSI-RS resources for an RRM measurement object maxNrofCSI-RS-ResourcesRRM-1 INTEGER ::= 95 -- Maximum number of CSI-RS resources for an RRM measurement object minus 1 | – CSI-RS-ResourceConfigMobility
I500 | Intel (Candy) | EN | 2 |  | ToDisc | See chair version of CR | Discuss based on Tdoc whether the UE shall search the associatedSSB also in SMTC2. | Currently, it is unclear if associatedSSB can be applied to SMTC1 or SMTC2. | Propose to only apply to SMTC1. Contribution can be based on R2-1809761. | [Ericsson (Henning)] What does it mean to “apply the assocaitedSSB to SMTC1” only? Do you mean whether the UE should search for the associcatedSSB only in SMTC1 or also in SMTC2? We think that the UE should search also in SMTC2 is the cellId in CSI-RS-CellMobility is in the pci-List of the SMTC2 and if the SSB frequency qualifies for “intra-frequency”. So, just the normal behaviour of SMTC2. | – CSI-RS-ResourceConfigMobility
E085 | Ericsson (Henning) | EN | 2 | None | PropAgree |  | Adjust field names | The constellation of field names and ENUMERATED choices are unfortunate and should be adjusted. | Change “disableSequenceGroupHopping” to “sequenceGroupHopping”. Change “sequenceHoppingEnabled” to “sequenceHopping” both in ASN.1 and in the field description. | The field is backwards compatible via the Uu interface but impacts the compiled ASN.1. | – DMRS-UplinkConfig
E240 | Ericsson (Henning) | EN | 1 | None | PropAgree |  | Clarify description as suggested. Replace DFT-S-OFDM by “transform precoder” as in other parts of this spec and RAN1 specs. | The field description is unclear and ambiguous. It should be clarified how this field relates to the value configured on cell level and how it depends on DFT-S. | Change field description to: “For DFT-s-OFDM DMRS, the NW may configure sequence-group hopping by the cell-specific parameter groupHoppingEnabledTransformPrecoding in PUSCH-ConfigCommon. In this case, the NW may include this UE specific field to disable sequence group hopping, i.e., to override the configuration in PUSCH-ConfigCommon (see 38.211)” |  | – DMRS-UplinkConfig
Z582 | ZTE(LiuJing) | EN | 2 |  | PropReject | Changed to ToDisc | Current condition seems correct | for handover case, the initial DL BWP should also be mandatory configured, so the current description should be revised to capture the inter-cell handover case. | Change the condition name from “ServCellAdd” into “HOAndServCellAdd”, and modify the explanation into “This field is mandatory present for inter-cell handover and upon serving cell (PSCell/SCell) addition. Otherwise, the field is absent, Need M.” | [Ericsson (Henning)] We agree that the field may only be changed upon any reconfiguration with sync. But since this applies to the entire DownlinkConfigCommon, there is no need to capture it here. Note also that even upon reconfiguration with sync it may be absent if the NW does not intend to change it (it is current Need M). But, as the current condition says, it is mandatory when a new serving cell is added. => No need to change. | – DownlinkConfigCommon
H065 | Huawei (Brian) | SA | 3 | R2-1810480 | Duplicate |  | See RIL M032. | PCCH-Config in SIB1 is missing | See TDoc | [Rapporteur] R2-1810480 does not have revision marks. For nB, it also incorporates T/32, which was not agreed in RAN2#102. | – DownlinkConfigCommonSIB
E158 | Ericsson (Janne) | SA | 3 | R2-1809695 | Duplicate |  | See RIL M032. | PCCH Configuration is FFS. | Tthe parameters for PCCH were agreed in RAN2#102, and can be incorporated in the specification. We will provide a draft CR. |  | – DownlinkConfigCommonSIB
M032 | MediaTek (Li-Chuan) | SA | 3 | R2-1810571 | PropAgree |  | Implement changes in R2-1810571, as this is more robust and efficient than alternative proposals in R2-1810480 and R2-1809695. | PCCH-config is missing | We will have a draft CR for it |  | – DownlinkConfigCommonSIB
H061 | Huawei (David) | EN | 2 | R2-1810346 | PropAgree |  | Clarify that this is the SSB to be used in this cell unless another SSB frequency is specified explicitly. | It is unclear that this is the SSB used for SI acquisition procedure (and the procedure is not performed when this field is absent). Also, it could be clarified that this SSB is used for any other SSB-related parameter (e.g. index) in the configuration of a serving cell, when no SSB frequency is indicated (only the case for MeaObjectNR) | Add clarification (see Tdoc). | [Ericsson (Henning)] We should not mention explicitly the “SI acquisition” here since then we would also have to list all other puroposes”. If at all, this could be clarified in the SI section (5.2). OK to explain that this is the “SSB frequency” to be used unless specified otherwise. No need for the second change since the field may only be absent for SCells and on those it does not perform SI acquisition anyway. And, as said above, aspects of SI acquisition should be discussed in 5.2. | – FrequencyInfoDL
E086 | Ericsson (Henning) | SA | 2 |  | ToDisc | See chair version of CR | Discuss whether to change offsetToPointA to an absolute value as in FrequencyInfoDL (absoluteFrequencySSB). | The field offsetToPointA is OPTIONAL without need code. We don’t see a case where the FrequencyInfoDL-SIB would not provide the frequency of the point A, i.e., the field will always be present anyway. However, one could consider changing this field to an absolute frequency (ARFCN-ValueNR) to align with all other values in dedicated signalling. This change would also require a small modification in 38.211. Besides the alignment, such change would make the SIB1 content independent of the SSB. This may be desirable when conveying SIBs by dedicated signalling or when several SSBs refer to the same SIB1 (even though we don’t see a strong use case for that). | Remove the “OPTIONAL”. Change the field name to “absoluteFrequencyPointA” and the type to “ARFCN-ValueNR”. Also update the description (see corresponding text in FrequencyInfoDL). | Huawei(Brian): the only change needed is to remove the OPTIONAL, the other changes mentioned here are class 3 (functional change) and would result in RAN1 specification updates so it would be better to keep as is. | – FrequencyInfoDL-SIB
H085 | Huawei (Brian) | SA | 2 | None | PropAgree |  | Remove optional | OffsetToPointA shoud be mandatory present in SIB1. | Remove the OPTIONAL from FrequencyInfoDLSIB |  | – FrequencyInfoDL-SIB
E087 | Ericsson (Henning) | SA | 1 |  | PropAgree |  | Add field description | The field description for the field SCS-SpecificCarrierList was missing. | Add the same field description as in FrequencyInfoDL |  | – FrequencyInfoDL-SIB
Z004 | ZTE(Yuan) | SA | 2 |  | PropAgree |  | Add the field description (with slight rewording) but omit the note. | “Value applicable for the cell. If absent, the UE applies the maximum power of the default power class for the band the UE is using for transmission, according to TS 38.101 [15]. [NOTE 1].” Add NOTE 1 : NR sets this field to the same value for all instances for SIB1 messages that are broadcasted within the same cell. | Add field description for p-Max. Add NOTE 1 for p-Max. | [Ericsson (Henning)] OK to add the field description. No need for the note. It would probably apply to most fields in SIB1 and should, if at all, be captured as a general diclaimer elsewhere. | – FrequencyInfoUL
E003 | Ericsson (Riikka) | SA | 3 | None | PropAgree |  | Adopt agree value 40. Also change to INTEGER. | I-RNTI-Value changed from 52 to 40 bits | As agreed at RAN2#102bism I-RNTI-Value changed from 52 to 40 bits. We implemented this change directly in the specification text. |  | – I-RNTI-Value
H093 | Huawei (Nathan) | EN | 2 | None | ToDisc | Left as ToDisc | Discuss whether allowedServingCells should be configured only for PDCP duplication. | In LogicalChannelConfig, the field allowedServingCells should be conditionally present depending on whether the logical channel is configured for PDCP duplication. | Add "-- Cond PDCP duplication" after allowedServingCells,indicating in the "Conditional Presence" that "The field is mandatory only if the logical channel is configured for PDCP duplication. It is absent otherwise". | [Ericsson (Henning)] We disagree. This is a general tool to control which data may be served by which serving cell. No need to restrict it now. | - LogicalChannelConfig
H122 | Huawei (Nathan) | EN | 1 | None | PropAgree |  | Add clarification | Could clarify the restriction on values of entries in allowedSCS-List: only 15/30/60 KHz (<6GHz) and 60/120 KHz (>=6 GHz) are applicable for this field (as can be seen from subcarrierSpacing included in each BWP-Uplink). | Add in the field description “Only the values 15/30/60 KHz (for FR1) and 60/120 KHz (for FR2) are applicable.” |  | - LogicalChannelConfig
H121 | Huawei (Nathan) | EN | 1 | None | PropAgree |  | Add reference. | Missing reference to TS 38.321 | In the field descriptions of logicalChannelSR-Mask and logicalChannelSR-DelayTimerApplied, add “as specified in TS 38.321 [3]”. |  | - LogicalChannelConfig
H056 | Huawei (David) | EN | 2 | None | PropAgree |  | Add csi-Mask | Parameter cqi-Mask is missing. | Add cqi-Mask in MAC-CellGroupConfig (would be better in DRX-Config but there are no extension markers) | [Ericsson (Henning)] Suggest to call it csi-Mask since there is no CQI reporting anymore in NR. | – MAC-CellGroupConfig
H119 | Huawei (Nathan) | EN | 1 | None | PropAgree |  | Add clarification that the UE ignores the field is only one cell group is configured. | The field phr-ModeOtherCG is mandatory in the message, but it is only useful when DC is configured. Since making it OPTIONAL would be backward incompatible, it seems better to clarify in the field description. | Add in the field description “This field is ignored when DC is not configured.” |  | – MAC-CellGroupConfig
M041 | MediaTek (Pavan) | EN | 1 | None | PropAgree |  | Change to “If set to true, ...” | In ASN.1 code, skipUplinkTxDynamic is a Boolean value and not an optionally configured field | Change the field description to “If configured this field is set as true, indicates whether the UE skips UL transmissions for an uplink grant other than a configured uplink grant if no data is available for transmission in the UE buffer as described in TS 38.321 [3].” |  | – MAC-CellGroupConfig
I601 | Intel (Candy) | SA | 3 |  | Duplicate |  | See E080 | Allow in SA serving cell to configure per UE gap or per FR gap, proposal can be based on contribution R2-1809759 |  | E/// paper and CR are R2-1810414 and R2-1810415 | – MeasConfig
D103 | DOCOMO(Tianyang Min) | SA | 3 | R2-1810019 | ToDisc | Still to be discussed in RRM AI | Discuss based on contributions whether to support speed-based scaling (DCM: R2-1810019, Ericsson: R2-1809585) | For NR SA, the speed based TTT scaling (e.g. speedStatePars) shall be supported in Rel-15. From the simulation results in R2-18xxxxx, adjusting the parameter TimeToTrigger depending on UE speed will constrain the ping pong hanover as well as enhancing the handover success rate. | Speed based TTT scaling (e.g. speedStatePars) shall be supported in rel-15. | [Ericsson (Oumer)] We don’t see a need to support it. See R2-1809585 | – MeasConfig
Z411 | ZTE(LiuJing) | EN | 2 | None | PropAgree |  | Clarify that the condition is only applicable for the case when the field is present (s-Measure is configured). | UE is also required to perform measurements when s-MeasureConfig is not configured, since these are clearly described in text procedure, this sentence can be removed to avoid duplication. Meanwhile, in LTE, s-Measure function is disabled when s-Measure is set to "0", the same mechanism could be adopted here. | Remove the sentence:"The UE is only required to perform measurements on non-serving cells when the SpCell RSRP is below that threshold.", and add clarification sentence:" Value "0" indicates to disable s-Measure function." | [Ericsson (Henning)] We agree with Intel and ZTE that this could be clarified. We suggest to just pre-pend the sentence with “If the field is configured, ...”. On the second asped: If the NW does not intend to use s-Measure, it may omit the configuration. We don’t need to define the same behaviour for certain values in the configuration. | – MeasConfig
E080 | Ericsson (Oumer) | SA | 3 |  | ToDisc | Discussed | Discuss based on contributions how to include measurement gaps for FR1 (Intel: R2-1809759, Ericsson: R2-1810415, ...) | Gaps are only configurable for FR2 (since FR1 gaps are configured via LTE in case of EN-DC). For NR SA, they must be added also for FR1 here. | Add support for FR1 and per UE gaps, as discussed in R2-1810414, R2-1810415 |  | – MeasGapConfig
E081 | Ericsson (Oumer) | SA | 3 |  | ToDisc | Discussed | Discuss based on contributions how to add gap sharing (e.g. Ericsson: R2-1810415, MediaTek: R2-1810504) | Gap sharing is only possible for FR2. For NR SA it should also be available on FR1 | Add gap sharing support for FR1 and per UE gaps, as discussed in R2-1810414, R2-1810415 |  | – MeasGapSharingConfig
M030 | MediaTek (Felix) | EN | 3 | R2-1810504 | Duplicate |  |  | We agree with Ericsson that gap and gap sharing configruaiton is missing for NR SA. | We will submit CR for this. |  | – MeasGapSharingConfig
E194 | Ericsson (HelkaLiina) | SA | 2 | R2-1809599 R2-180959 | ToDisc | To be discussed in inter-RAT AI after email discussion | Discuss whether parameter quantityConfigIndex is needed. | Missing parameter related to quantityConfigIndex | Include; quantityConfigIndex INTEGER (1..maxNrofQuantityConfig), |  | – MeasObjectEUTRA
H150 | David (Huawei) | EN | 2 | None | PropAgree |  |  | We think this field should be mandatory. |  | [Ericsson] The field is indeed mandatory in 36.331. This speaks in favour of making it mandatory. | – MeasObjectEUTRA
H149 | David (Huawei) | EN | 2 | None | PropAgree |  |  | Missing Need codes for optional fields. Ericsson proposal is ok (but we think some fields should not be optional). |  |  | – MeasObjectEUTRA
E044 | Ericsson (Helka-Liina) | SA | 2 | None | PropAgree |  |  | Need codes for optional fields are missing. | AddMod-/Release lists should have “Need N”, others “Need R” |  | – MeasObjectEUTRA
H151 | David (Huawei) | EN | 2 | None | PropAgree |  |  | This field should be mandatory. |  | [Ericsson] The field is indeed mandatory in 36.331. This speaks in favour of making it mandatory. | – MeasObjectEUTRA
Z412 | ZTE(LiuJing) | SA | 2 | None | PropReject |  |  | In 36.331, the Q-OffsetRange in MeasObjectNR uses the definition of Q-OffsetRangeInterRAT and value range "INTEGER(-15..15)", we suggest to align the value range of e-UTRA-Q-OffsetRange here, otherwise, network is unable to configure the peer value in different directions(e.g. when LTE configures NR MO with 7dB offset, NR site is unable to configure LTE MO with -7dB offset.). | Change the value range of EUTRA-Q-OffsetRange into "INTEGER(-15..15)". | In 36.331, we have EUTRA-Q-OffsetRange ranging from -24 to +24. Therefore, in NR, for the EUTRA specific MO we should configure QOFfset range in same granularity as done now. The proposal will restrict the Q-offset range configured in NR for LTE MO to -15 to 15. | – MeasObjectEUTRA
Z400 | ZTE(SXJ) | SA | 1 | None | PropAgree |  |  | Better to use cellindexEUTRA | change the name to cellindexEUTRA |  | – MeasObjectEUTRA
Z401 | ZTE(SXJ) | SA | 1 | None | PropAgree |  |  | same as Z400 (use cellIndexEUTRA) | Chagne to cellIndexEUTRA |  | – MeasObjectEUTRA
M021 | MediaTek (Felix) | EN | 2 | None | PropAgree |  |  | The need code is missing for the IE thresholdRSRP, thresholdRSRQ, and thresholdSINR. | Since ThresholdNR itself is Need R. We suggest to also add need code “Need R” for the IEs - thresholdRSRP, thresholdRSRQ, and thresholdSINR. | [Ericsson (Henning)] Sounds reasonable to us. | – MeasObjectNR
E221 | Ericsson (Henning) | EN | 1 | None | PropAgree |  |  | When the separate IE section was created, we forgot to move the field descriptions. | Move the field descriptions (already done as tracked change) |  | – MeasObjectNR
H060 | Huawei (David) | EN | 3 | R2-1810345 | Duplicate |  | See E082 | The meaning of each bit and the relationship to the duration in the SMTC should be clarified (see proposed details in Tdoc). |  |  | – MeasObjectNR
E082 | Ericsson (Henning) | EN | 1 | None | ToDisc | Changed to ToDisc |  | The filed description does not explain how to interpret the bits in the bitmap. | Adopt the same mapping as defined in ServingCellConfigCommon for ssb-PositionsInBurst: “The first/ leftmost bit corresponds to SS/PBCH block index 0, the second bit corresponds to SS/PBCH block index 1, and so on. Value 0 in the bitmap indicates that the corresponding SS/PBCH block is not transmitted while value 1 indicates that the corresponding SS/PBCH block is transmitted.” |  | – MeasObjectNR
Z407 | ZTE(SXJ) | EN | 2 | None | PropAgree |  |  | In 38.215, it written as the following: “If SS-RSRP is not used for L1-RSRP and higher-layers indicate certain SS/PBCH blocks for performing SS-RSRP measurements, then SS-RSRP is measured only from the indicated set of SS/PBCH block(s).” “If higher-layers indicate certain SS/PBCH blocks for performing SS-RSRQ measurements, then SS-RSRP is measured only from the indicated set of SS/PBCH block(s).” In other words, the parameter is not dircetly referred in any RAN1 spec. So the reference wording should be changed. | Change the sentence as ”The set of SS blocks to be measured within the SMTC measurement duration (see 38.215)”. |  | – MeasObjectNR
DCM104 | DOCOMO(Tianyang Min) | SA | 3 | R2-1810746 | ToDisc | Still to be discussed in RRM AI | Discuss based on R2-1810746 whether measCycleSCell is needed. | Parameter measCycleSCell is required when measuring the secondary carrier component with deactiveated SCell as agreed in RAN4 (indicated in CR R4- 1808533) | measCycleSCell shall be supported for NR SA in Rel-15. | [Ericsson (Henning)] At least the proposed field description requires some updates. E.g. why would the NW configure this field even if it did not configure an SCell for the UE? Usually we avoid this. We also need to determine the value ranges... to avoid introducing more ASN.1 issues than we resolve. | – MeasObjectNR
M020 | MediaTek (Felix) | EN | 2 |  | Duplicate |  | See other occurrence of M020 | The need code or conditional code is missing for the IE refFreqCSI-RS. | We suggest to conditional Cond CSI-RS-MO for it: It could specify “This field is mandatory present if csi-rs-ResourceConfigMobility is configured, otherwise, it is absent.” |  | – MeasObjectNR
M052 | MediaTek (Felix) | EN | 2 | None | ToDisc | See chair version of CR | Discuss whether Need M or Need R (see comment below) | When this field is optional present, we need a need code for that. Suggest to use Need R. | Change to “This field is optionally present, Need R, in an intra-frequency measurement object and only if ssb-ConfigMobility is configured or associatedSSB is configured in at least one cell, otherwise, it is absent.” | [Ericsson (Henning)] Agree to define it. But we should consider using “Need M” since the cell list therein could possibly be large. The consequence of Need M is that we cannot release it. | – MeasObjectNR
Z402 | ZTE(SXJ) | SA | 3 | None | Duplicate |  |  | MeasObjectEUTRA should be listed | MeasObjectEUTRA should be listed |  | – MeasObjectToAddModList
N84 | Nokia (Tero) | SA | 2 | None | PropAgree |  | Discuss inter-RAT measurements based on contributions. | MeasObjectEUTRA should be added to the list. | Add MeasObjectEUTRA to the measObject list as a CHOICE. | Nokia: R2-1809599, Huawei: R2-1810349, | – MeasObjectToAddModList
H154 | David (Huawei) | EN | 3 | R2-1810751 and R2-180152 | ToDisc | To be discussed in RRM AI |  | MeasResults is not extensible with a CHOICE, which makes it so that measResultsServingCell, that is mandatory, must be included in any future report, regardless how relevant it is. The only solution to avoid this is to use the critical extension field of the MeasurementReport message or to define a new message. | Consider non-backward compatible change as in R2-1810152 (see observations on backward compatibility in the coverhseet). If such changes are considered not acceptable, consider backward compatible changes in R2-1810151 proposal 2 to at least not include CGI info in the structure used for serving cell measurement results, as this is clearly useless. |  | – MeasResults
H064 | David (Huawei) | SA | 3 | R2-1810349 | Duplicate |  | Covered by RIL N84 | CGI reporting for E-UTRA cells is missing (note that according to H063, event B1 and B2 are not specified, which is indicated in ReportConfigNR, and there is an asociated Tdoc in R2-1810354 that also introduces MeasResultInterRAT). | Add CGI reporting in MEasResultInterRAT (which is introduced in R2-1810354). | [Ericsson] Isn’t the paper generally about inter-RAT measurements... not only about CGI? | – MeasResults
Z403 | ZTE(SXJ) | SA | 3 | None | PropAgree |  |  | MeasResultListEUTRA should be defined and listed. We will prepare a CR for the upcoming meeting. | add MeasResultListEUTRA | [Nokia] We agree with ZTE – this requires a CR to do since it’s quite many IEs despite being fairly straightforward E///:CR provided in R2-1809599 | – MeasResults
Z404 | ZTE(SXJ) | SA | 1 | None | PropAgree |  |  | Has been specified, so should be deleted. | Delete |  | – MeasResults
H152 | David (Huawei) | SA | 2 | None | ToDisc | Still to be discussed in ANR AI |  | Several issues within this structure: PLMN ID and frequency band list should be mandatory, CGI should be per PLMN, noSIB1 should be in a CHOICE as an alternative to the structure above. | See description. |  | – MeasResults
Z405 | ZTE(SXJ) | SA | 2 | None | ToDisc | Still to be discussed in ANR AI | see H152 | Better to align with the agreed encoding for 36.331. | Align with the agreed encoding for 36.331. | See also corresponding comments in PLMN-IdentityInfoList IE. | – MeasResults
E046 | Ericsson (Icaro) | SA | 3 | R2-1809678 | ToDisc | Still to be discussed in RRM ANR AI | See H152 | RANAC is missing. This is covered in our CGI reporting CR, with other issues associated. | ranac RANNotificationAreaCode OPTIONAL, |  | – MeasResults
Z413 | ZTE(LiuJing) | SA | 2 | None | Duplicate |  | See E046 | RANAC field is missing? | Add “ranac RANNotificationAreaCode” in cgi-Info. |  | – MeasResults
Q109 | Qualcomm-Keiichi Kubota | SA | 2 |  | PropAgree | Still to be discussed in ANR AI | Reuse existing IE | PLMN-IdentityList ::= ENUMERATED{ ffsTypeAndValue } can be removed by replace PLMN-IdentityList with the existing IE PLMN-IdentityInfoList. | Replace “PLMN-IdentityList” with “PLMN-IdentityInfoList” |  | – MeasResults
Z414 | ZTE(LiuJing) | SA | 2 | None | ToDisc | Still to be discussed in ANR AI |  | Based on the definition of "CellAccessRelatedInfo" in SIB1, the IE structure of cellGlobalId, TAC, PLMN list should be changed accordingly. | Introduce a parent IE " PLMN-IdentityInfoListNR", each entry includes a list of PLMN ID, a TAC field and a CellGlobalID field. (the original " PLMN-IdentityInfoList " field cannot be directly reused, due to "cellReservedForOperatorUse" field has not been agreed in ANR reporting.) |  | – MeasResults
Q108 | Qualcomm-Keiichi Kubota | SA | 2 | None | ToDisc | Still to be discussed in ANR AI |  | For new IE noSIB1 included in cgi-Info, it is not aligned the same IE noSIB1-r15 in 36.331 and current agreement. Furthermore, it is not aligned with its corresponding field description. We only agreed UE to report “no SIB1 indication” to NW, whether to report info to find CD-SSB is still FFS. Furthermore, it is not aligned with the type of the same IE in 36.331, which is copied below noSIB1-r15 ENUMERATED {true} OPTIONAL | Discuss it online if the IE structure for same IE is aligned between 38.331 and 36.331. |  | – MeasResults
Q110 | Qualcomm-Keiichi Kubota | SA | 2 | None | ToDisc | Still to be discussed in ANR AI |  | As indicated in comment Q108, we think RAN2 should discuss the content of IE noSIB1 online, and align the IE structure for same IE in 38.331 and 36.331. And then modify the field description accordingly based on conclusion of online discussion. | Discuss it online to conclude whether noSIB1 type definition is aligned between 36.331 and 38.331 or not and then update the field description accordingly. |  | – MeasResults
Z415 | ZTE(LiuJing) | SA | 2 | None | PropReject |  | See comment below | Since MeasResultNR includes cgi-Info, we suggest to add field description to clarify that UE is not required to report cgi-Info in this case | Add field description that "cgi-Info is not needed in this case." | [Ericsson (Henning)] For uplink messages and IEs the procedural text should describe which fields the UE sets. For the “MeasResultSCG-Failure” the procedural text looks good and it does not mention that cqi.Info needs to be provided. Hence, no need to clarify here. Note that we would otherwise have to revisit this field description every time we add an field to the MeasResultsNR. | – MeasResultSCG-Failure
Z416 | ZTE(LiuJing) | SA | 2 | None | PropReject |  | See comment on Z145 | same as Z415 | same as Z415 |  | – MeasResultSCG-Failure
E243 | Ericsson (Henning) | SA | 2 | None | ToDisc | Still to be discussed in ANR AI |  | The content of the bit string is not defined properly. | Consider using an INTEGER (0..4294967295) instead of a bit string. Alternatively, describe in field description which bit of the bit string contains which information (LSB, MSB) |  | – NG-5G-S-TMSI
E244 | Ericsson (Henning) | EN | 2 |  | PropAgree |  | Add Need R | Need code is missing. | Change to Need R. Alternatively, consider changing to “ENUMERATED { enabled } with Need S” and explain in field description that “Indicates whether repetition is enabled (on). If the field is absent, the UE considers repetition to be disabled (off). If set to ...”. The latter would however be non-backwards compatible. (NBC) |  | – NZP-CSI-RS-ResourceSet
E238 | Ericsson (Henning) | EN | 2 |  | ToDisc | See chair version of CR | Discuss possibly based on contribution | As discussed last meeting, it is possible to switch to other BWPs by means of RRC signalling (without DCI). According to RAN1 specifications, the field in DCI is however present whenever more than one BWP is configured. Since NWs and/or UEs may not support or use DCI-based BWP switching, it should be possible to disable the feature so that the UE behaviour is well defined. | Add a 1-bit flag to the PDCCH-Config by which DCI-based BWP switching is explicitly enabled. If absent, the UE does not switch based on the DCI-field. | If agreed, RAN2 may also inform RAN1 and recommend to omit the DCI field for BWP switching if the DCI-based switching is disabled. | – PDCCH-Config
H050 | Huawei (Nathan) | EN | 3 | R2-1810650 | PropAgree |  | Add small clarification to field description | Can be clarified in the field descriptions for controlResourceSetToAddModList and searchSpacesToAddModList that the counts include UE-specific and common CORESETs/search spaces. | Add “including UE-specific and common CORESETs/search spaces” to the descriptions; see associated tdoc. |  | – PDCCH-Config
H049 | Huawei (Nathan) | EN | 3 | R2-1810650 | ToDisc | Discussed, Reject |  | CORESETs for RMSI, other SI, paging, and RAR can be optionally configured for a DL BWP not overlapped witih CORESET 0, but are not present in the structure. | Add the missing fields; see associated tdoc. |  | – PDCCH-ConfigCommon
Q116 | Qualcomm-Keiichi Kubota | EN | 2 | R2-1810510 | ToDisc | Discussed |  | Coreset0 and CSS0 should be able to be configured for the configured BWP, which is different from initial BWP but the current conditional description doesn’t allow that. Qualcomm submitted a contribution to justify this (R2-1810510). But if we allow to configure CORESET0 and SS0 to other BWPs than initial BWP, then the following problem also needs to be addressed. RB0 of CORESET0 lines up with PRB0 of initial BWP so the field description of CommonControlResourceSetZero should be updated to clarify this. | 1) update the field description of CommonControlResourceSetZero with the fact that Coreset0 indicates the RBs corresponding to the initial BWP rather than the BWP configured with the IE CommonControlResourceSetZero. 2) the conditional description of InitialBWP-Only should be changed to: The field is mandatory present in the PDCCH-ConfigCommon of the initial BWP (BWP#0). It is optional present, Need R for other BWPs. | [Ericsson (Henning)] This was discussed last time and based on RAN1 input RAN2 agreed that the CORESET#0 is configured only in the initial BWP but acquired also in other BWPs (see field description). Note: We changed the class to EN since it impacts EN-DC. | – PDCCH-ConfigCommon
H034 | Huawei (Nathan) | EN | 3 | R2-1810541 | ToDisc | Discussed, Reject |  | searchSpaceSIB1, searchSpaceOtherSystemInformation, and pagingSearchSpace can only be configured in SpCell. | Change the need codes to conditional presence (see associated tdoc). | [Ericsson (Henning)] We tend to disagree. Note that this field is also used in SIB1 and for that case such condition is not valid. Generally, in the xyzCommon branch there may be parameters that some UEs don’t need. They will just ignore those (as always in SIB). | – PDCCH-ConfigCommon
C077 | CATT (Jing) | SA | 3 | R2-1810493 | PropReject |  |  | As for UE working on non-iniital BWP, if the UE gets both CSS of paging and SI, the UE will acquire SI via broadcast. Due to the pagingSearchSpace and the searchSpaceSIB1 in PDCCH-ConfigCommon are optional, so some constraints may needed to avoid UE getting only one CSS of the paging and SI. | we will provider a disc paper | [Ericsson (Henning)] We see no need for additional clarifications. The UE uses the initial/common/default search space as defined in RAN1. If the NW configures the UE so that it cannot read those, it simply has to configure search spaces and coresets explicitly. Now need to defined default behaviour for those corner cases. | – PDCCH-ConfigCommon
Z420 | ZTE(SXJ) | EN | 3 | None | Duplicate |  | See C078 | To avoid the delay of PWS delivery to UE, the NW should be allowed to configure common CORESET(s) and common SearchSpace(s) for the purpose of PWS on any BWP. And from our understanding, the additional common CORESET configured for RAR can be reused also for the purpose of PWS reception. We will prepare a Discussion paper with a companion CR for the issue (R2-1809626). | Reuse the additional common CORESET for RAR also for the reception of Paging (one alternative in our Discussion paper). |  | – PDCCH-ConfigCommon
C078 | CATT (Jing) | SA | 1 |  | ToDisc |  | Discuss whether the additional commonControlResourceSet can also be used for SI- and paging- search spaces | the CORESET can be configured for paging and system information, as well as RAR. | commonControlResourceSet An additional common control resource set which may be configured and used for RAR (see ra-SearchSpace)/paging/system information. If the network configures this field, it uses a ControlResourceSetId other than 0 for this ControlResourceSet.  commonSearchSpace An additional common search space.   | [Ericsson (Henning)] We are not sure whether this is needed but it should be possible. | – PDCCH-ConfigCommon
C079 | CATT (Jing) | SA | 1 | None | PropAgree |  |  | The SearchSpace ID 0 can only be configured for the CSS broadcasted by PBCH, which is indicated by SearchSpaceZero, so this IE can only be configured with searchSpaceID other than 0 The commomSearchSpace can be used to configure at most 4 searchSpace, so “an additional common searchspace” is not accurate. And the IE may need by rename to “commonSearchSpaceList” which is more straightforward. | PDCCH-ConfigCommon ::= SEQUENCE { controlResourceSetZero INTEGER (0..15) OPTIONAL, -- Cond InitialBWP-Only commonControlResourceSet ControlResourceSet OPTIONAL, -- Need R searchSpaceZero INTEGER (0..15) OPTIONAL, -- Cond InitialBWP-Only commonSearchSpaceList SEQUENCE (SIZE(1..4)) OF SearchSpace OPTIONAL, -- Need R searchSpaceSIB1 SearchSpaceId OPTIONAL, -- Need R searchSpaceOtherSystemInformation SearchSpaceId OPTIONAL, -- Need R pagingSearchSpace SearchSpaceId OPTIONAL, -- Need R ra-SearchSpace SearchSpaceId OPTIONAL, -- Need R ... } commonControlResourceSet An additional common control resource set which may be configured and used for RAR (see ra-SearchSpace. If the network configures this field, it uses a ControlResourceSetId other than 0 for this ControlResourceSet.  commonSearchSpaceList An list of additional common search spaces. If the network configures this field, it uses the SearchSpaceId other than 0 for each Search Space in the commonSearchSpaceList.   |  | – PDCCH-ConfigCommon
Z421 | ZTE(SXJ) | EN | 3 | None | ToDisc | See chair version of CR | Discuss whether any change is needed. | Per agreements for SI reception in BWP and the LS from RAN1(R2-1806617), the field description is not clear. In our understanding, for an active BWP other than the initial BWP, the UE acquires the CORESET#0 only if it is within the currently active BWP. We will prepare a Discussion paper with a companion CR for the issue. | Revise the field description as: Even though this field is only configured in the initial BWP (BWP#0), the UE acquires the CORESET#0 if it is within the currently active BWP, using the numerology (including subcarrier spacing & CP type). | [Ericsson (Henning)] RAN2 agreed in the previous meeting to leave the detailed conditions for RAN1 to specify and to use a reference to such section. The proposed clarification isn’t particularly clear and there may be more conditions that need to be fulfilled. | – PDCCH-ConfigCommon
H076 | Huawei (Nathan) | EN | 1 | R2-1810666 | ToDisc | To be discussed in L1 params AI |  | According to the description of commonSearchSpace in the IE SearchSpace, if dci-Format0-0-AndFormat1-0 is configured, the UE monitors the DCI formats 0_0 and 1_0 with CRC scrambled by C-RNTI, CS-RNTI (if configured), SP-CSI-RNTI (if configured), RA-RNTI, TC-RNTI, P-RNTI, SI-RNTI.However, there are dedicated commonSearchSpace fields for different purposed in the IE PDCCH-ConfigCommon, i.e. searchSpaceSIB1, searchSpaceOtherSystemInformation,pagingSearchSpace and ra-SearchSpace. Therefore it is unclear which RNTIs the UE needs mornitor in the above case. Therefore the description is to clarify which special RNTIs the UE needs mornitor in the above case. | Clarify for each search space which DCI formats and RNTIs the UE needs to monitor. See associated tdoc. | [Ericsson (Henning)] We agree with the intention to clarify. But this CR makes further restrictions: “...the UE monitors the DCI formats 0_0 and 1_0 with CRC scrambled by P-RNTI in this search space only and this search space is only used for monitoring DCI formats 0_0 and 1_0 with CRC scrambled by P-RNTI”. Why should the UE not be able to decode P-RNTI also in another SearchSpace (e.g. in another BWP). And we agreed earlier that it is possible to configure a SearchSpace (in the commonSearchSpaceList) and to associate them with one or more purposes. Hence, we agree with the first part of the sentences of the CR but not with the parts from “only... “ onwards. | – PDCCH-ConfigCommon
Z422 | ZTE(SXJ) | SA | 3 | None | ToDisc | Left as ToDisc |  | Per agreements for SI reception in BWP and the LS from RAN1(R2-1806617), the field description is not accurate. In our understanding, only for the case of initial BWP or a BWP which overlaps with the CORESET#0 and SearchSpace#0, the UE can derive the monitoring occasions according to 38.213 section 13, if the field is absent. We will prepare a Discussion paper with a companion CR for the issue. | Revise the field description as: If the field is absent in the initial BWP (BWP#0) or in a BWP with the CORESET#0 and SearchSpace#0 within it bandwidth, the monitoring occasions are derived as described in 38.213 section 13. | [Ericsson (Henning)] We don’t think such detail is needed here again. It should be clarified in one place (38.213 section 13) whether/if the UE shall acquire CORESET#0. We should not repeat that information. | – PDCCH-ConfigCommon
Z423 | ZTE(SXJ) | EN | 3 | None | Duplicate |  | See Z422 | same as 422 | same as 422 | [Ericsson (Henning)] We don’t think such detail is needed here again. It should be clarified in one place whether/if the UE shall acquire CORESET#0. We should not repeat that information. | – PDCCH-ConfigCommon
Q032 | Qualcomm-Keiichi Kubota | EN | 2 |  | ToDisc | Left as ToDisc | Discuss whether RAN1 really removed default configuration for ra-SearchSpace. | Ra-SearchSpace’s description is not aligned with the latest 38.213. In the last RAN1 meeting, RAN1 agreed that type1 common search space is mandatory for Msg2/4 reception so we should delete the case of the absence of the field. | Remove “If the field is absent, the monitoring occasions are derived as described in 38.213, section 10.1 and section 13.” From the field description”. |  | – PDCCH-ConfigCommon
Z424 | ZTE(SXJ) | EN | 3 | None | Duplicate |  |  | same as 422 | same as 422 | [Ericsson (Henning)] We don’t think such detail is needed here again. It should be clarified in one place whether/if the UE shall acquire CORESET#0. We should not repeat that information. | – PDCCH-ConfigCommon
Z425 | ZTE(SXJ) | EN | 3 | None | PropAgree |  |  | The absence of the field should be clarified. The clarification is the same as Z422. We will prepare a Discussion paper with a companion CR for the issue. | Add a clarification: If the field is absent in the initial BWP (BWP#0) or in a BWP with the CORESET#0 and SearchSpace#0 within its bandwidth, the monitoring occasions are derived as described in 38.213 section 13. | [Ericsson (Henning)] Agree to clarify that the UE uses SearchSpace#0 if this field is absent. Then we have to change to “Need S”. Do not repeat here the conditions for when/whether to read CORESET/SS#0 | – PDCCH-ConfigCommon
Z426 | ZTE(SXJ) | EN | 3 | None | Duplicate |  |  | same as Z421 | Z421 | [Ericsson (Henning)] We don’t think such detail is needed here again. It should be clarified in one place whether/if the UE shall acquire CORESET#0. We should not repeat that information | – PDCCH-ConfigCommon
H132 | Huawei (Nathan) | SA | 1 | None | PropAgree |  | Clarify as suggested | The fields covered by InitialBWP-Only condition (controlResourceSetZero and searchSpaceZero) should not be present when the IE is used in the SIBs. | Clarify in the condition description that the fields are mandatory present in PDCCH-ConfigCommon of the initial BWP (BWP#0) in dedicated signalling, and absent in other BWPs and when sent in system information. |  | – PDCCH-ConfigCommon
H057 | Huawei (Nathan) | SA | 3 | R2-1809582 | ToDisc | Still to be discussed discard L2 params AI | Discuss whether shorter PDCP discard timer values are needed. | Smaller values are needed for discardTimer | Introduce smaller values; see associated tdoc. | [Ericsson (Henning)] We don’t see a real need for such short discard timer values. Note that for URLLC services the data rate is usually not the bottleneck, i.e., there is never any queue and hence no need to drop any packets. | – PDCP-Config
Q008 | Qualcomm-Keiichi Kubota | EN | 2 | None | ToDisc | Left as ToDisc |  | If t-Reordering field is absent, value infinity is applied. This behavior was intended for SRB only. Otherwise a huge buffer needs to be implemented for DRB if the reordering window is set to infinity for DRB. That misconfiguration has to be avoided by the ASN.1 definition. | Add “Cond DRPSetup” with the conditional presence explanation: “For DRB, this field is mandatory present upon DRB establishment Otherwise this field is optionally present, “Need M”. For SRB, this field is not present” | [Ericsson (Henning)] We disagree. In LTE the RLC protocol (which did the in-sequence delivery to higher layer) did also not have a re-ordering timer. It was only introduced for dual connectivity assuming that packets could be lost on X2 and that was not supposed to cause RLF. For single connectivity (and for DC if the NW can ensure loss-less transmission), infinity is also a suitable value. Note that the maximum buffer size is anyway determined by the L2 buffer size calculation... not higher and not lower than that. | – PDCP-Config
C080 | CATT (Jing) | SA | 1 | None | PropReject |  | See also Q103 | the cipheringDIasbled IE is only used for DRB, so this field can be moved to the drb, and an extension symbol should be added for drb | PDCP-Config ::= SEQUENCE { drb SEQUENCE { discardTimer ENUMERATED {ms10, ms20, ms30, ms40, ms50, ms60, ms75, ms100, ms150, ms200, ms250, ms300, ms500, ms750, ms1500, infinity} OPTIONAL, -- Cond Setup pdcp-SN-SizeUL ENUMERATED {len12bits, len18bits} OPTIONAL, -- Cond Setup2 pdcp-SN-SizeDL ENUMERATED {len12bits, len18bits} OPTIONAL, -- Cond Setup2 headerCompression CHOICE { notUsed NULL, rohc SEQUENCE { maxCID INTEGER (1..16383) DEFAULT 15, profiles SEQUENCE { profile0x0001 BOOLEAN, profile0x0002 BOOLEAN, profile0x0003 BOOLEAN, profile0x0004 BOOLEAN, profile0x0006 BOOLEAN, profile0x0101 BOOLEAN, profile0x0102 BOOLEAN, profile0x0103 BOOLEAN, profile0x0104 BOOLEAN }, drb-ContinueROHC ENUMERATED { true } OPTIONAL -- Need R }, uplinkOnlyROHC SEQUENCE { maxCID INTEGER (1..16383) DEFAULT 15, profiles SEQUENCE { profile0x0006 BOOLEAN }, drb-ContinueROHC BOOLEAN }, ... }, integrityProtection ENUMERATED { enabled } OPTIONAL, -- Cond ConnectedTo5GC cipheringDisabled ENUMERATED {true} OPTIONAL, -- Cond ConnectedTo5GC statusReportRequired ENUMERATED { true } OPTIONAL, -- Cond Rlc-AM outOfOrderDelivery ENUMERATED { true } OPTIONAL -- Need R ... } OPTIONAL, -- Cond DRB moreThanOneRLC SEQUENCE { primaryPath SEQUENCE { cellGroup CellGroupId OPTIONAL, -- Need R logicalChannel LogicalChannelIdentity OPTIONAL -- Need R }, ul-DataSplitThreshold UL-DataSplitThreshold OPTIONAL, -- Cond SplitBearer pdcp-Duplication BOOLEAN OPTIONAL -- Need R } OPTIONAL, -- Cond MoreThanOneRLC t-Reordering ENUMERATED { ms0, ms1, ms2, ms4, ms5, ms8, ms10, ms15, ms20, ms30, ms40, ms50, ms60, ms80, ms100, ms120, ms140, ms160, ms180, ms200, ms220, ms240, ms260, ms280, ms300, ms500, ms750, ms1000, ms1250, ms1500, ms1750, ms2000, ms2250, ms2500, ms2750, ms3000, spare28, spare27, spare26, spare25, spare24, spare23, spare22, spare21, spare20, spare19, spare18, spare17, spare16, spare15, spare14, spare13, spare12, spare11, spare10, spare09, spare08, spare07, spare06, spare05, spare04, spare03, spare02, spare01 } OPTIONAL, -- Need S ..., [[ cipheringDisabled ENUMERATED {true} OPTIONAL -- Need S ]] } | [Ericsson (Henning)] The move would be a Non-Backwards Compatible (NBC) change for EN-DC. But a clarification in the field description is of course OK. See Q103 and others | – PDCP-Config
Q103 | Qualcomm-Keiichi Kubota | SA | 2 | None | PropAgree |  | Agree to restrict it to 5GC. See also E048 | The cipheringDisabled IE can’t be present if RAN is connected to EPC (i.e. not connected to 5GC). So the it should be clarified that the field is optionally present if RAN is connected to 5GC rather than mentioning EN-DC via a conditional description (i.e. “Need S” is not correct) | replace “Need S” with “Cond ConnectedTo5GC”. |  | – PDCP-Config
E048 | Ericsson (Oumer) | SA | 3 |  | PropAgree |  | Adopt clarification (slightly reworded) | Since the configuration of DRB ciphering cannot be changed during lifetime of DRB, it is only necessary to include the parameter during DRB setup. | Add conditional presence for parameter cipheringDisabled and update the field description. This is described in R2-1810139, and captured in CR R2-1810140. |  | – PDCP-Config
N086 | Nokia (Tero) | SA | 2 | None | Duplicate |  | See E048 | Need S used but there are no conditions for field release – is that correct need code? Even if NW does not configure this field for EN-DC, we don’t need to use S. | Use Need R instead of Need S or define field release conditions more explicitly. Would be also good to indicate whether this field can be changed at any time or if change requires reconfiguration with sync. Also, presumably this field cannot be changed without reconfiguration with sync, which should also be captured e.g. as condition constraint. |  | – PDCP-Config
H118 | Huawei (Nathan) | EN | 1 | None | PropAgree |  | Clarify as suggested | According to 38.323, SRBs use only 12-bit PDCP SN. | Clarify that only the value 12 is applicable to SRBs in the field descriptions of pdcp-SN-SizeDL and pdcp-SN-SizeUL. |  | – PDCP-Config
C081 | CATT (Jing) | EN | 1 | None | PropAgree |  | Correct to byte as proposed. | the granularity of the ul-DataSplitThreshold should be byte | t-Reordering Value in ms of t-Reordering specified in TS 38.323 [5]. Value ms0 corresponds to 0ms, value ms20 corresponds to 20ms, value ms40 corresponds to 40ms, and so on. When the field is absent the UE applies the value infinity.  ul-DataSplitThreshold Parameter specified in TS 38.323 [5]. Value b0 corresponds to 0 bitsbytes, value b100 corresponds to 100 bitsbytes, value b200 corresponds to 200 bitsbytes, and so on.   |  | – PDCP-Config
Q009 | Qualcomm-Keiichi Kubota | EN | 2 | None | PropAgree |  | Correct as suggested. | The current conditional description of “ConnectedTo5GC” talks only about EN-DC configuration status. But the condition should be determined whether the UE is connected to 5GC or not like the condition name implies. | The conditional presence description of ConnectedTo5GC should be changed to “The field is optionally present, need R, if UE is connected to 5GC. Otherwise it’s absent” |  | – PDCP-Config
H033 | Huawei (Nathan) | EN | 2 | None | PropAgree |  | Use “Need S” | dataScramblingIdentityPDSCH has no need code | Add “Need S”, with text in the field description indicating that if absent the UE uses the physical cell ID. | [Ericsson (Henning)] Agree to add a need code. Note that the corresponding UL field used “Need M” since the RAN1 specification says that the UE uses the cell ID when this RRC field is absent. Hence, strictly speaking, there should be no default from RRC. But it may be clearer to explain this (also) in 38.331. We suggest the same change for UL to keep it aligned. | – PDSCH-Config
E012 | Ericsson (Henning) | EN | 2 | None | PropAgree |  | Clarify as suggested | RAN1 agreed that “The parameters DL-DMRS-add-pos/UL-DMRS-add-pos, DL-DMRS-config-type/UL-DMRS-config-type, DL-DMRS-max-len/UL-DMRS-max-len can be configured separately for PDSCH/PUSCH Type A and PDSCH/PUSCH Type B”. This implies that the other parameters must be common for mapping type A and B. | Capture in the field descriptions of dmrs-UplinkForPUSCH-MappingTypeA and dmrs-UplinkForPUSCH-MappingTypeB that “Only the fields dmrs-Type, dmrs-AdditionalPosition and maxLength may be set differently for mapping type A and B.” | A corresponding RIL issue has been set for PUSCH-Config (E011) | – PDSCH-Config
V008 | vivo (Chenli) | SA | 3 | R2-1809884 | PropAgree |  | Introduce as proposed in R1-1807866 | RAN1 agreed to introduce a new 64QAM MCS table for grant-free and grant-based transmission. | Add an entry for the new 64QAM MCS table. We will submit a CR to address this issue. |  | – PDSCH-Config
H005 | Huawei (Nathan) | SA | 3 | R2-1810442 | PropAgree |  | Introduce as proposed in R1-1807866 | Replace spare1 by qam64LowSE | Replace spare1 by qam64LowSE in mcs-Table (see associated tdoc) |  | – PDSCH-Config
Q022 | Qualcomm-Keiichi Kubota | EN | 3 | R2-1809976 | PropAgree |  | Introduce as proposed in R1-1807866 | We will bring a separate CR (R2-1809976) to include all our suggested changes related to new MCS table and new RNTI (including RIL Q022, Q023, Q024, Q025 and Q026), according to RAN1 LS (R1-1807874). | apply the changes proposed by R2-1809976 (not only adding qam64LowSE but also updating the field descrption for the case if the IE is absent). |  | – PDSCH-Config
E193 | Ericsson (HelkaLiina) | EN | 1 |  | PropAgree |  | Actually no need to correct since they are all supposed to be removed once RAN1 is ready with their renaming. | aperiodic list points to wrong L1 parameter name. | correct L1 parameter name in aperiodic list aperiodic-ZP-CSI-RS-ResourceSetsToAddModList AddMod/Release lists for configuring aperiodically triggered zero-power CSI-RS resource sets. Each set contains a ZP-CSI-RS-ResourceSetId and the IDs of one or more ZP-CSI-RS-Resources (the actual resources are defined in the zp-CSI-RS-ResourceToAddModList). The network configures the UE with at most 3 aperiodic ZP-CSI-RS-ResourceSets and it uses only the ZP-CSI-RS-ResourceSetId 1 to 3. The network triggers a set by indicating its ZP-CSI-RS-ResourceSetId in the DCI payload. The DCI codepoint '01' triggers the resource set with ZP-CSI-RS-ResourceSetId 1, the DCI codepoint '10' triggers the resource set with ZP-CSI-RS-ResourceSetId 2, and the DCI codepoint '11' triggers the resource set with ZP-CSI-RS-ResourceSetId 3. Corresponds to L1 parameter ' ZP-CSI-RS-ResourceSetConfigList' Aperiodic-ZP-CSI-RS-Resource-List (see 38.214, section 5.1.4.2 FFS_Section) |  | – PDSCH-Config
E223 | Ericsson (Henning) | EN | 1 | None | PropAgree |  | Clarify as suggested and do the same change in PDCCH-ConfigCommon. | RAN1 concluded that the dedicatedly configured values in this list apply only for PDCCH scrambled to C-RNTI and CS-RNTI and only to CORESETs other than CORESET#0. This should be clarified herein. | Add to the field description: “for PDCCH scrambled with C-RNTI or CS-RNTI but not for CORESET#0 (see 38.214, table 5.1.2.1.1-1)” |  | – PDSCH-Config
E230 | Ericsson (HelkaLiina) | EN | 2 | None | PropAgree |  | Clarify as suggested | Field description for SP resource is same as aperiodic resource | Should update for SP field description sp-ZP-CSI-RS-ResourceSetsToAddModList AddMod/Release lists for configuring semipersistent aperiodically triggered zero-power CSI-RS resource sets. Each set contains a ZP-CSI-RS-ResourceSetId and the IDs of one or more ZP-CSI-RS-Resources (the actual resources are defined in the zp-CSI-RS-ResourceToAddModList). The network configures the UE with at most 3 aperiodic ZP-CSI-RS-ResourceSets and it uses only the ZP-CSI-RS-ResourceSetIds 1 to 3. The network triggers a set by indicating its ZP-CSI-RS-ResourceSetId in the DCI payload. The DCI codepoint '01' triggers the resource set with ZP-CSI-RS-ResourceSetId 1, the DCI codepoint '10' triggers the resource set with ZP-CSI-RS-ResourceSetId 2, and the DCI codepoint '11' triggers the resource set with ZP-CSI-RS-ResourceSetId 3. Corresponds to L1 parameter 'ZP-CSI-RS-ResourceSetConfigList' (see 38.214, section 5.1.4.2 FFS_Section). |  | – PDSCH-Config
H045 | Huawei (Nathan) | EN | 3 | R2-1810652 | PropAgree |  | Clarified that the field is absent for a PUCCH SCell itself. | In PDSCH-ServingCellConfig, the IE pucch-Cell is used to indicate the ID of the serving cell of the same cell group to use for PUCCH. For the PUCCH SCell itself, this IE is not necessary and hence should be absent. However the explanation of the condition “SCellAddOnly” does not reflect this correctly. | Clarify the description, see the associated tdoc |  | – PDSCH-ServingCellConfig
H066 | Huawei (Brian) | SA | 3 | R2-1810552, R2-1810553 | Duplicate |  | See E223 | Need to specify that for RMSI, default table Table 5.1.2.1.1-1~ Table 5.1.2.1.1-4 have been defined in 38214 for the scheduling of RMSI | See TDoc | [Ericsson (Henning)] We agree to clarify this but think that it should be in the field description where the IE is used (not in the type definition). We had raised this as E223 and clarified in PDSCH-Config and PDSCH-ConfigCommon accordingly | – PDSCH-TimeDomainResourceAllocationList
H036 | Huawei (Nathan) | EN | 3 | R2-1810552, R2-1810553 | PropAgree |  | Clarify as suggested. | startSymbolAndLength, whichever mapping type is indicated for the UE, for each starting symbol and length indicatoin, the symbols cannot cross the slot boundary | See associated tdoc |  | – PDSCH-TimeDomainResourceAllocationList
H104 | Huawei (Nathan) | EN | 1 | None | PropAgree |  |  | 38.214 uses the same name “mappingType”, so the reference to ‘Mapping-type’ is obsolete. | Change the parameter name or remove the reference. |  | – PDSCH-TimeDomainResourceAllocationList
H009 | Huawei (Nathan) | SA | 3 | R2-1810442 | PropAgree | See chair version of CR | Introduced as proposed in R1-1807866 | PhysicalCellGroupConfig should contain u-c-RNTI (URLLC C-RNTI) which indicates the use of qam64LowSE for grant-based transmissions. | Add the missing field (see associated tdoc). |  | – PhysicalCellGroupConfig
E234 | Ericsson (Henning) | EN | 3 | R2-1810384 | ToDisc | Discussed |  | RAN4 requested an additional P-value to restrict the maximum UL TX power per UE. We investigated in our paper R2-1810384 whether there is a need for an additional field or whether the currently existing p-LTE and p-NR are sufficient. We see at least some use in such an addition. | Add a p-UE both in PhysicalCellGroupConfig as well as in the nr-Config in 36.331. The value may only be set in the PhysicalCellGroupConfig of the MCG. | This is tightly related to the need for additional “Power Class” capability in the Band Combination. We raised that as E235 and address it in the same contribution R2-1810384. | – PhysicalCellGroupConfig
E051 | Ericsson (Henning) | EN | 2 | None | PropAgree |  | Change to Need M | The field is marked Need R even though it has a SetupRelease structure. That doesn’t work. We should either remove the SetupRelease (as for all other RNTIs) or change to Need M. Since the former option would be non-backwards compatible, we suggest changing to Need M. | Change to Need M to enable the SetupRelease. |  | – PhysicalCellGroupConfig
V010 | vivo (Chenli) | EN | 3 | R2-1809884 | PropAgree |  | Introduced as proposed in R1-1807866 | RAN1 agreed to introduce a new RNTI to indicate the new 64QAM table. | Add a configurable new RNTI(MCS-C-RNTI). We will submit a CR to address this issue. |  | – PhysicalCellGroupConfig
E050 | Ericsson (Henning) | EN | 2 | None | PropAgree |  | Change to Need R | The need code M does not allow releasing the field. But of course the value should be released when releasing the last CSI-ReportConfig with semi-persistent on PUCCH. | Change to “Need R” in both occurrences in the comment. |  | – PhysicalCellGroupConfig
H074 | Huawei (Brian) | SA | 3 | R2-1810709 | ToDisc | Discussed | Discuss whether to keep the current structure with PLMN IDs in lists of lists (and then clarify as Huawei suggests) or remove the inner list (as QC proposes in Q124) | Draft CR on adding field description of PLMN-IdentityInfoList as this part is missing | See TDoc |  | – PLMN-IdentityInfoList
E180 | Ericsson (Jens) | SA | 2 | None | PropAgree |  |  | RANAC per PLMN | It has been agreed that the RANAC can be provided per PLMN. It should thus be included as an optional field here in PLMN-IdentityInfo, and then removed from CellAccessRelatedInfo, as commented with E181. |  | – PLMN-IdentityInfoList
Q124 | Qualcomm-Keiichi Kubota | SA | 2 |  | Duplicate |  | related to H074 | PLMN-IdentityInfo wrongly includes PLMN-IdentityList |  |  | – PLMN-IdentityInfoList
E052 | Ericsson (Henning) | SA | 1 | None | PropAgree |  | Set to Need R | Need code is missing. | Set to “Need R” unless we specify a behaviour upon absence elsewhere (does not seem to be the case currently). |  | – PLMN-IdentityInfoList
Q125 | Qualcomm-Keiichi Kubota | SA | 2 | None | PropReject |  |  | cellIdentity should be moved from here to "CellAccessRelatedInfo". | remove cellIdentity from here and add it in the IE "CellAccessRelatedInfo". | [Ericsson] It is supposed to be possible to set the cellIdentity per PLMN. Therefore, the CellIdentity is inside the PLMN-IdentityInfoList | – PLMN-IdentityInfoList
H041 | Huawei (Nathan) | EN | 3 | R2-1810548, R2-1810549 | PropReject |  |  | If either or both of the parameters PT-RS time density (LPT-RS) and PT-RS frequency density (KPT-RS), shown in Table 5.1.6.3-1 and Table 5.1.6.3-2, indicates that 'PT-RS not present', the UE shall assume that PT-RS is not present. | See associated tdoc | [Ericsson (Henning)] The clarification (in the document) is not correct since the RRC field cannot indicate “'PT-RS not present'”. This is only visible from the L1 table and hence transparent to RRC. We don’t see a need for a clarification considering that the interpretation is anyway specified in L1 specs. | – PTRS-DownlinkConfig
E010 | Ericsson (Henning) | EN | 2 | None | ToDisc | See chair version of CR | Discuss whether to do this backwards compatible or not. | In Q2 RAN2 changed the DMRS-UplinkConfig so that parameters for CP-OFDM and DFT-S could be configured simultaneously (remove the CHOICE). However, the same limitation (CHOICE) is still present in the PTRS-UplinkConfig. This is needed since RAN1 enabled the possibility to switch between both modes dynmically (if both have been RRC-configured) | Remove the CHOICE in PTRS-UplinkConfig so that the parameters for cp-OFDM and dft-S-OFDM can be configured simultaneously. Rename “cp-OFDM” to “transformPrecodingDisabled” and “dft-S-OFDM” to “transformPrecodingEnabled”. | This would be a non-backwards compatible (NBC) change | – PTRS-UplinkConfig
E053 | Ericsson (Henning) | EN | 2 | None | PropAgree |  | Add default value | The default value upon absence is missing in the field description. (RAN2 had agreed to remove the default value “offset00” from the value range and to apply it as default. The latter did not happen unfortunately.) | Add to the field description: “If the field is absent, the UE applies the value offset00”. |  | – PTRS-UplinkConfig
E054 | Ericsson (Henning) | EN | 1 | None | PropAgree |  | Add field description | RAN2 agreed earlier that the PUCCH-SpatialRelationInfo belongs to the serving cell in which it is configured if the servingCellId field is absent. | Add a field description saying that: “If the field is absent, the UE applies the ServCellId of the serving cell in which this PUCCH-SpatialRelationInfo is configured” |  | – PUCCH-Config
H068 | Huawei (Nathan) | EN | 2 | R2-1810550, R2-1810551 | PropAgree |  | Add proposed text. | Inter- and intra-slot frequency hopping cannot be enabled for a UE at the same time. | Clarify the constraint in the field descriptions; see associated tdoc. |  | – PUCCH-Config
Exyz | Ericsson (Henning) | EN | 1 | None | PropAgree |  | Clarify and align the wording | The current formulation in the field descriptions was misleading “Enabling ...” | Change to the usual terminoloty for enumerated true: “If the field is present, the UE...” |  | – PUCCH-Config
H115 | Huawei (Nathan) | EN | 1 | None | PropReject |  | Keep text as is to ensure that only valid options are configured. | The notes on field inapplicability are redundant with the rest of the field description and could be removed. | In the description of interslotFrequencyHopping, remove “The field is not applicable for format 2”. In the description of maxCodeRate, remove “The field is not applicable for format 1.” | [Ericsson (Henning)] We have a slight preference for keeping the text as is. | – PUCCH-Config
H067 | Huawei (Nathan) | EN | 2 | R2-1810550, R2-1810551 | PropAgree |  | Add as suggested. | Field description is not populated for intraSlotFrequencyHopping. | Populate the table according to the proposal in the associated tdoc. |  | – PUCCH-Config
H116 | Huawei (Nathan) | SA | 1 | R2-1810551 | PropAgree |  | Clarify as suggested but keep also “for second hop” | The secondHopPRB may be more clearly described as “the first PRB after frequency hopping”. | Change the description; see associated tdoc. |  | – PUCCH-Config
E245 | Ericsson (Henning) | EN | 1 | None | PropAgree |  | Adjust and clarify as proposed for DL | In H033 it was proposed to set the need code to “S”. | Adjust here to keep the handling between UL and DL aligned. |  | – PUSCH-Config
V009 | vivo (Chenli) | SA | 3 | R2-1809884 | PropAgree |  | Introduce as proposed in R1-1807866 | RAN1 agreed to introduce a new 64QAM MCS table for grant-free and grant-based transmission. | Add an entry for the new 64QAM MCS table. We will submit a CR to address this issue. |  | – PUSCH-Config
H006 | Huawei (Nathan) | SA | 3 | R2-1810442 | Duplicate |  | See V009 | Replace spare1 by qam64LowSE | Replace spare1 by qam64LowSE in both mcs-Table and mcs-TableTransformPrecoder (see associated tdoc) |  | – PUSCH-Config
Q023 | Qualcomm-Keiichi Kubota | EN | 2 | R2-1809976 | Duplicate |  | See V009 | IEs mcs-Table/mcs-TableTransformPrecoder of PUSCH-Config need update to include new MCS table for URLLC according to RAN1 LS (R1-1807874) | apply the changes proposed by R2-1809976 |  | – PUSCH-Config
H073 | Huawei (Nathan) | EN | 1 | R2-1810693 | ToDisc | Discussed, Reject | Consider adding to proposed text to 38.306 instead. | Depending on the reported UE capability, there are constraints on what values of codebookSubset can be configured. | Capture that for a UE reporting its capability of partial coherent transmission, it shall not expect the gNB to configure the coherent transmission state. For a UE reporting its capability of non-coherent transmission, it shall not expect the gNB to configure the coherent or partial coherent transmission state. See associated tdoc. | [Ericsson (Henning)] This sounds like a description for a capability bit and should hence go to 38.306 | – PUSCH-Config
E011 | Ericsson (Henning) | EN | 2 | None | PropAgree |  | Clarify as suggested | RAN1 agreed that “The parameters DL-DMRS-add-pos/UL-DMRS-add-pos, DL-DMRS-config-type/UL-DMRS-config-type, DL-DMRS-max-len/UL-DMRS-max-len can be configured separately for PDSCH/PUSCH Type A and PDSCH/PUSCH Type B”. This implies that the other parameters must be common for mapping type A and B. | Capture in the field descriptions of dmrs-UplinkForPUSCH-MappingTypeA and dmrs-UplinkForPUSCH-MappingTypeB that “Only the fields dmrs-Type, dmrs-AdditionalPosition and maxLength may be set differently for mapping type A and B.” | A corresponding RIL issue has been set for PUSCH-Config (E012) | – PUSCH-Config
E227 | Ericsson (Henning) | EN | 1 | None | PropAgree |  | Clarify as suggested | RAN1 concluded that the dedicatedly configured values in this list apply only for PDCCH scrambled to C-RNTI and CS-RNTI and only to CORESETs other than CORESET#0. This should be clarified herein. | Add to the field description: “for PDCCH scrambled with C-RNTI or CS-RNTI but not for CORESET#0 (see 38.214, table 6.1.2.1.1-1)” |  | – PUSCH-Config
E055 | Ericsson (Henning) | EN | 2 | None | PropAgree |  | Moved field description | This is actually the field description for the field betaOffsets inside the UCI-OnPUSCH IE. | Move the field description to the other table below and change the field name to “betaOffsets”. | Note that the FFS in the field description needs to be updated once we have created a section for default values. | – PUSCH-Config
E246 | Ericsson (Henning) | EN | 2 | None | PropAgree |  |  | Need code is missing for p0 in P0-PUSCH-AlphaSet. The UE should use P0-nominal when UE-specific P0 is not configured | Set to “Need S” and clarify in field description that “The UE shall only use P0-nominal when UE-specific P0 is not configured (p0 = 0).” |  | – PUSCH-PowerControl
E220 | Ericsson (HelkaLiina) | EN | 1 | None | Duplicate |  | References already corrected. L1 parameter name does not exist anymore in 15.2.0. | Update references | Add highlighted: – PUSCH-TimeDomainResourceAllocationList The IE PUSCH-TimeDomainResourceAllocation is used to configure a time domain relation between PDCCH and PUSCH. PUSCH-TimeDomainResourceAllocationList contains one or more of such PUSCH-TimeDomainResourceAllocations. The network indicates in the UL grant which of the configued time domain allocations the UE shall apply for that UL grant. The UE determines the bit width of the DCI field based on the number of entries in the PUSCH-TimeDomainResourceAllocationList. Value 0 in the DCI field refers to the first element in this list, value 1 in the DCI field refers to the second element in this list, and so on. The PUSCH-TimeDomainResourceAllocation corresponds to L1 parameter ‘pusch-symbolAllocation’ PUSCH-TimeDomainResourceAllocationList field descriptions  k2 Corresponds to L1 parameter 'K2' (see 38.214, section FFS_Section Section 6.1.2.1) When the field is absent the UE applies the value 1 when PUSCH SCS is 15/30KHz; 2 when PUSCH SCS is 60KHz and 3 when PUSCH SCS is 120KHz.  mappingType Mapping type. Corresponds to L1 parameter 'Mapping-type' (see 38.214, section FFS_Section Section 6.1.2.1)  startSymbolAndLength An index into a table/equation in RAN1 specs capturing valid combinations of start symbol and length (jointly encoded) Corresponds to start and length indicator SLIVL1 parameter 'Index-start-len' (see 38.214, section FFS_Section Section 6.1.2.1)   | 38.214 Section 6.1.2.1: When the UE is scheduled to transmit a transport block and no CSI report, or the UE is scheduled to transmit a transport block and a CSI report on PUSCH by a DCI, the Time domain resource assignment field of the DCI provides a row index of a higher layer configured table pusch-symbolAllocation, where the indexed row defines the slot offset K2, the start and length indicator SLIV, and the PUSCH mapping type to be applied in the PUSCH transmission. When the UE is scheduled to transmit a PUSCH with no transport block and with a CSI report by a CSI request field on a DCI, the Time-domain PUSCH resources field of the DCI provides a row index of a higher layer configured table pusch-symbolAllocation, where the indexed row defines the start and length indicator SLIV, and the PUSCH mapping type to be applied in the PUSCH transmission and K2 is determined based on the corresponding list entries of the higher layer parameter reportSlotOffset for the triggered CSI Reporting Settings. The ith codepoint of K2 s determined as  where  is the ith codepoint of . | – PUSCH-TimeDomainResourceAllocationList
H039 | Huawei (Nathan) | EN | 3 | R2-1810552, R2-1810553 | PropAgree |  | Add a clarification on not crossing the slot boundary. Keep the fields mandatory. | k2 and mappingType can be absent when there is CSI report but no TB. | Consider to make mappingType OPTIONAL (backward compatibility is a concern). See associated tdocs | [Ericsson (Henning)] The two papers don’t say that the fields could be absent. We also don’t think it is true since the time domain allocation for CSI report without PUSCH TB is determined in CSI-ReportConfig. But we agree to add the clarification on not crossing the slot boundary which was actually in the two documents. | – PUSCH-TimeDomainResourceAllocationList
Z406 | ZTE(SXJ) | SA | 3 |  | ToDisc | Still to be discussed under Inter-RAT AI | Related to Inter-RAT measurements. Possibly covered by other CR. | should be defined and listed. We will prepare a CR for the upcoming meeting. | add quantityConfigEUTRA-List |  | – QuantityConfig
Q005 | Qualcomm-Keiichi Kubota | EN | 2 | None | Duplicate |  | See RIL S001 | RAN1 LS (R1-1807764) suggested to replace the IE in RACH-ConfigCommon with a new IE "ssb-perRACH-OccasionAndnumberOfRA-PreamblesGroupAPerSSBPerRACH". | The IE is replaced with the new IE "ssb-perRACH-OccasionAndnumberOfRA-PreamblesGroupAPerSSBPerRACH" as sugged by the RAN1 LS (R1-1807764). |  | – RACH-ConfigCommon
H021 | Huawei (Brian) | EN | 3 | R2-1810544, R2-1810545 | ToDisc | Discussed |  | RACH-ConfigCommon, for scs-msg1, need to clarify in the field description that the configured scs needs to correspond to the type of preamble format configured by PRACH-ConfigurationIndex. | Conditional Presence Explanation  SUL The field is mandatory present in initialUplinkBWP in supplementaryUplink; otherwise, the field is absent.  ShortFormat The field is mandatory present if the configured preamble format derived from prach-ConfigurationIndex in RACH-ConfigGeneric is short preamble format, otherwise, the field is absent.   [Comments]: [Ericsson (Henning)] We don’t see a real need for a change since the UE behaviour is clear from the current spec and the network restrictions are clear from RAN1 specs. Furthermore, the proposed condition isn’t clear since it refers to terms that are not used in the RRC spec (“short preamble format”). If RAN2 concludes that a clarification is needed, we should make it dependent on other parameters (e.g. “Cond L139”: “The field is mandatory present if prach-RootSequenceIndex is set to l139. It is absent otherwise.” | [Ericsson (Henning)] We don’t see a real need for a change since the UE behaviour is clear from the current spec and the network restrictions are clear from RAN1 specs. Furthermore, the proposed condition isn’t clear since it refers to terms that are not used in the RRC spec (“short preamble format”). If RAN2 concludes that a clarification is needed, we should make it dependent on other parameters (e.g. “Cond L139”: “The field is mandatory present if prach-RootSequenceIndex is set to l139. It is absent otherwise.” | – RACH-ConfigCommon
E257 | Ericsson (Henning) | EN | 1 |  | PropAgree |  | Change field name and align description | In all other cases we use TransformPrecoder (instead of TransformPrecoding). Also the field description could benefit from a cleanup | 1) Change the field name to “msg3-transformPrecoder” in ASN.1 and in the field description. 2) Make the field description more accurate and align the wording to other “TransformPrecoder” occurrences: Indicates to a UE whether Enables transform precodering for Msg3 transmission. Absence indicates that it is disabled. If the field is absent, the UE disables the transformer precoder. Corresponds to L1 parameter 'msg3-tp' (see 38.213, section 8.1) |  | – RACH-ConfigCommon
H026 | Huawei (Brian) | EN | 1 |  | PropAgree |  | Corrected reference | RACH-ConfigCommon -> messagePowerOffsetGroupB reference is FFS | Update field description for messagePowerOffsetGroupB to reference TS 38.321 Section 5.1.2; msg1-SubcarrierSpacing in 38.211 Section 5.3.2 and refers to the \Delta f_RA in RAN 1 spec |  | – RACH-ConfigCommon
Z005 | ZTE(Yuan) | SA | 2 | None | PropAgree |  | Adopted as suggested | Should be sf8, sf16 accroding to the codepoints in the ASN.1 | change the field description into subframes instead of ms. |  | – RACH-ConfigCommon
S001 | Samsung (Anil) | SA | 3 | R2-1809479 | ToDisc | Discussed | Discuss based on contributions (e.g. R2-1809479 or R2-1810616 or R2-1810544 or R2-1809855 | In the current description, It is assumed that preambles from 0 to totalNumberOfRA-Preambles-1 are used for CB and CF RA. The remaining preambles are used for SI request. However, RAN1 has agreed that for the case that N SSBs are associated with one RACH occasion, where N >= 1, the subset of cb-preamblePerSSB consecutive CBRA preambles associated with SSB i (i=0, …, N-1) starts from preamble index i*(64/N). So the preambles not used for RA will be staggered. | The description of parameter totalNumberOfRA-Preambles needs to be changed. The proposed changes are included in R2-1809479. Note that this change is also applicable for EN-DC. |  | – RACH-ConfigCommon
H023 | Huawei (Brian) | EN | 2 | R2-1810544, R2-1810545 | Duplicate |  | See RIL S001 | RACH-ConfigCommon, Field description for totalNumberOfRA-Preambles, add for a certain SSB under the selected RACH occasion. | totalNumberOfRA-Preambles Total number of preambles used for contention based and contention free random access for each SSB, excluding preambles used for other purposes (e.g. for SI request). If the field is absent, the UE may use all 64 preambles for RA. When a RACH-occasions are associated with multiple SSBs, totalNumberOfRA-Preambels denotes the starting position of the preamble index with respect to the starting preamble index for the SSB; When multiple SSBs are associated with one RACH occasion, totalNumberOfRA-Preambles denotes the starting position with respect to preamble index 0. |  | – RACH-ConfigCommon
H055 | Huawei (Brian) | EN | 3 | R2-1810624 | ToDisc | To be discussed in L1 params AI | Discuss whether any clarification is needed. | Although "totalNumberOfRA-Preambles" configures the preambles applicable for EN-DC UEs by excluding those preambles used for SI request as per the field description, how the EN-DC UEs should process the Msg2 which contains dedicated preamble ID(s) for SI request based on this configuration is still unclear in the current specification. | Add text in the field description to clarify what if the EN-DC UE receives a MAC PDU for RAR containing preamble ID(s) not included in this "totalNumberOfRA-Preambles". See TDoc. | [Ericsson (Henning)] We don’t see a need for further clarification: Like in all cases, the UE considers that the RAR record is for another UE’s preamble. | – RACH-ConfigCommon
H024 | Huawei (Brian) | EN | 3 | R2-1810439, R2-1810440 | ToDisc | Discussed |  | RACH-ConfigCommon, conditonal presenece tag of rsrp-ThresholdSSB-SUL should be changed to state “when both SUL and NUL are configured for the Serving Cell.” | See TDoc. | [Ericsson (Henning)] We disagree. That would introduce an ambiguity. The current condition clarifies that this field should be only in the SUL branch which is correct. Furthermore, we don’t think the SUL branch is supposed to be present if the regular UL branch is absent. Hence, we don’t see a need for the further addition. | – RACH-ConfigCommon
H025 | Huawei (Brian) | EN | 1 | None | PropAgree |  | Done | RACH-ConfigGeneric field description is out of date for msg1-FDM and msg1-FrequencyStart because RAN1 aligned the name to ASN.1 | msg1-FDM: Section 6.3.3.2. "Corresponds to L1 parameter 'prach-FDM' " can be deleted. msg1-FrequencyStart: Section 6.3.3.2, "Corresponds to L1 parameter 'prach-frequency-start'" can be deleted | [Ericsson (Henning)] Yes, true. But we intend to update all these occurrences once the new L1 specs are released and when it is clear that all names have been changed. Otherwise, we would possibly loose the connection between L1 specs and RRC. For 38.211 we happen to know, though, that all changes have been done. | – RACH-ConfigGeneric
H020 | Huawei (Brian) | EN | 3 |  | PropAgree |  | Adopted as suggested in CR. | RACH-ConfigGeneric field description. For PRACH-ConfigurationIndex, For the case of BFR-triggered CFRA, only short sequence is used. | Update field description (see TDoc): prach-ConfigurationIndex PRACH configuration index. For prach-ConfigurationIndex configured under beamFailureRecovery-Config, the prach-ConfigurationIndex can only correspond to the short preamble format Corresponds to L1 parameter 'PRACHConfigurationIndex' (see 38.211, section 6.3.3.2) |  | – RACH-ConfigGeneric
Z006 | ZTE(Yuan) | SA | 1 |  | PropAgree |  | Changed reference | Table number should be Table 6.3.3.1-5. | correct the reference to Table 6.3.3.1-5. |  | – RACH-ConfigGeneric
H027 | Huawei (Brian) | SA | 1 | None | PropAgree |  | Removed FFS | RACH-ConfigDedicated "FFS_Standlone: resources for msg1-based on-demand SI request" can be deleted | remove "FFS_Standlone: resources for msg1-based on-demand SI request" |  | – RACH-ConfigDedicated
V002 | vivo (Chenli) | EN | 3 | R2-1810619 | ToDisc | To be discussed in L1 params AI | Discuss whether the SCS for the CF-RA is really supposed to be different from the one for CB-RA. If so, which other impacts (rootSequenceIndex) | According to RAN1 agreement, contention free RACH configuration in HO should include the MSG1 SCS explicitly | Add MSG1 SCS and the corresponding field description in RACH-dedicated. We will submit a draft CR to address this issue. | [Ericsson (Henning)] The cited RAN1 agreement just says “For contention-free RA procedure for handover, the SCS for Msg1 and the SCS for Msg2 are provided in the handover command”. We understand that this is just to say that the UE does not need to acquire the SCS from the SIB of the target cell (which is the case for initial access in the other cited agreements). And of course, the SCS to be used in the target cell (both for CB-RA and for CF-RA) is already conveyed in the RACH-ConfigCommon. If the preamble format for CF-RA and CB-RA was supposed to be different, also the rootSequenceIndex would need to be signalled independently, or? | – RACH-ConfigDedicated
H113 | Huawei (Nathan) | EN | 2 | None | PropReject |  |  | In the latest TS 38.213 (V15.2.0), the name "ssb-perRACH-OccasionAndCB-PreamblesPerSSB" is uniformly used to perform "SSB-RO" mapping in subclause 8.1 without distinguishing CBRA and CFRA. It may be desirable to align the RRC field names similarly. | Consider changing the field name to ssb-perRACH-OccasionAndCB-PreamblesPerSSB to align with CBRA. | [Ericsson (Henning)] We disagree. Then the field name would not reflect the content of the field (this field conveys only the SSB per PRACH occasion but not the CB preambles per SSB. | – RACH-ConfigDedicated
E242 | Ericsson (Oumer) | SA | 2 | R2-1810418 | ToDisc | Discussed | Discuss necessary conditions based on contributions | Conditions should be added to clarify what IEs need to be set in the first reconfiguration after re-establishment | Described in CR R2-1810418 |  | – RadioBearerConfig
E057 | Ericsson (Oumer) | SA | 3 | R2-181039, R2-1810140 | ToDisc | Still to be discussed in the security AI | Discuss necessary conditions based on contributions | The security configurations have unclear conditional presence. | This issue is related to issues E015 and E016 (DRB and SRB add/mod) and are discussed in R2-181039 and captured in CR R2-1810140. |  | – RadioBearerConfig
H127 | Huawei (Nathan) | EN | 1 | None | ToDisc | See chair version of CR |  | Missing field description of discardOnPDCP | Add the description as follows: Indicates that PDCP should discard stored SDU and PDU according to TS38.323. Network sets this to TRUE whenever receiving reconfigurewithSync but with no key change. | Rapporteur: Agree that field description should be added but we are not sure if the condition is fully correct. | – RadioBearerConfig
H128 | Huawei (Nathan) | EN | 1 | None | ToDisc | See chair version of CR |  | Missing field description for recoverPDCP | Add the field description as follows: Indicates that PDCP should perform recovery according to TS38.323. Network sets this to TRUE whenever receiving reconfigurewithSync but with no key change. | Rapporteur: Agree that field description should be added but we are not sure if the condition is fully correct. | – RadioBearerConfig
I520 | Intel | SA | 3 | R2-1808973 | ToDisc | Still to be discussed in the security AI |  | Also see I510 provided in 5.3. Keyrefresh does a similar function for MCG as sk-counter in SCG for EN-DC and the UE behaviour for both are captured in the same section 5.3.5.7 as discussed in R2-1808973. We believe that Keyrefresh should be signalled similar to the sk-counter – that is pulled out of the RBconfig and kept at Reconfiguration level | the field Keyrefresh is pulled out of the RBconfig and kept at Reconfiguration level |  | – RadioBearerConfig
M043 | MediaTek (Felix) | SA | 2 | None | PropAgree |  | Change as suggested. | The key could only be changed using reconfiguration with sync. The need code seems incorrect. | Add conditional code for this IE: -- Cond Sync Add specifiy that “This filed is optional present in case of reconfiguration with sync, otherwise, it is absent” |  | – RadioBearerConfig
M044 | MediaTek (Felix) | SA | 2 |  | Duplicate |  | See N096 | This filed is boolean, we could set it to mandatory. No need to use optional for a boolean value. | Change it to mandatory |  | – RadioBearerConfig
N096 | Nokia (Tero) | SA | 2 |  | PropAgree |  | Remove OPTIONAL | This wastes one bit since the field can be optional but also set to false. | Either make the field mandatory or change the type to ENUMERATED{true} – the latter would be more aligned with normal NR RRC conventions. | [Ericsson (Henning)] The field description fits better to BOOLEAN. Hence, as also MediaTek suggests, we could remove the OPTIONAL. | – RadioBearerConfig
I701 | Intel | SA | 1 | None | ToDisc |  | Discuss whether Need M or Need M should be used | Need code is needed. For NCC, Need M should be used. | Add Need M for NCC. | Rapporteur: agree that need code is needed. But is there need to store this? So it would be Need N | – RadioBearerConfig
N87 | Nokia (Tero) | SA | 2 | None | ToDisc | See chair version of CR |  | Do we need size for the OCTET STRING here? Wouldn’t it be better to avoid tying us to a certain NAS message size, e.g. in case something changes in the future? Anyway OCTET STRING will have a length field. | Remove SIZE(ffsValue) from OCTET STRING. |  | – RadioBearerConfig
M042 | MediaTek (Pavan) | SA | 1 | None | PropAgree |  | Change as suggested. | Sdap-config field description is not complete. The field description should also indicate that the SDAP-config is used to configure presence/absence of UL/DL SDAP headers. | Suggest using the following text: “The SDAP configuration determines how to map QoS flows to DRBs when NR connects to the 5GC, and presence/absence of UL/DL SDAP headers.” |  | – RadioBearerConfig
C126 | CATT (Jing) | SA | 2 | None | PropAgree |  | Change as suggested. | Change the condition when “keySetChangeIndicator” is set to TRUE. True is used only when a KgNB key is derived from a KAMF key taken into use through the latest successful NAS SMC procedure or N2 handover procedure with KAMF change, as described in TS 33.501 [11]. | To align with Section 6.9.2.3.3 of TS 33.501 that the keySetChangeIndicator shall also be set to TRUE during N2 handover. And the change of field description is shown below. keySetChangeIndicator True is used only in an intra-cell handover when a KgNB key is derived from a KAMF key taken into use through the latest successful NAS SMC procedure, or N2 handover procedure with KAMF change, as described in TS 33.501 [11] for KgNB re-keying. False is used in an intra-5GC handover when the new KgNBkey is obtained from the current KgNB key or from the NH as described in TS 33.501 [11]. |  | – RadioBearerConfig
H129 | Huawei (Nathan) | EN | 1 | None | PropAgree |  | Correct as proposed. Correct also the order of the sentences in the corresponding DRB field description. | Misalignment between descriptions of reestablishPDCP for DRB and SRB. | Align the SRB description to the DRB description by adding: Indicates that PDCP should be re-established. Network sets this to TRUE whenever the security key used for this radio bearer changes. |  | – RadioBearerConfig
E139 | Ericsson (Oumer) | SA | 3 | R2-1810411 | ToDisc | Discussed |  | The IE radioBearerConfig is present in the RRCSetup, RRCResume, and RRCReconfiguration messages. It is not currently clear which of the IEs inside the radioBearerConfig are relevant for each message. | A clarification is given in the CR regarding the conditional presence of the IEs in the radioBearerConfig in Msg4 (i.e. RRCSetup, RRCResume, and RRCReconfiguration). |  | – RadioBearerConfig
H134 | Huawei (Nathan) | EN | 1 | None | PropAgree |  | change to “stops” but keep “rests” for the counter. | Possibly unclear wording regarding “resetting” ongoing timers, e.g. should the timer continue to run after being reset to its original value? In 36.331 and the procedural text, we talk about “stopping” the timers. | Replace “resets” with “stops” in multiple field descriptions under RadioLinkMonitoringConfig. |  | – RadioLinkMonitoringConfig
H059 | Huawei (David) | EN | 3 | R2-1810343 | ToDisc | To be discussed in L1 params AI | Discuss whether to base BF-Detection on the union of explicitly configured RSs and the RS of the TCI-State. (functional change) | This should also be the case when the provided RS are not detected. | See Tdoc. | [Ericsson (Henning)] The argument in the CR is that it is difficult to configure the appropriate RS(s) by RRC. We agree that RRC-(re)configured RSs for Beam Monitoring is not a very promising concept: Since the NW may configure at most 2 RSs for BFD, it basically enforces RRC-based mobility within a cell. Following the TCI state sounds more reasonable since a UE simply triggers BFR if it cannot find the RSs of the beams in which the UE is supposed to find its PDCCH. In the current spec this can be achieved by omitting the explicitly configured RSs. Hence, we don’t see a need for a change. | – RadioLinkMonitoringConfig
Z199 | ZTE(Eswar) | SA | 3 | R2-1809628 | ToDisc | Discussed | Discuss the need to reset RLM counters and timers in additional cases. | The resetting of the timers and counters should be specified in normative text instead of just having this sentence in the field description. There are 3 sub cases. 1) explicit reconfiguration of RS(s) for RLF. 2) No explicit RS for RLF but only one TCI-state is configured for the UE and this TCI stage is reconfigured by the network 3)No RLM RS is configured and a MAC CE is used to change the TCI stage from one state to another. All these cases need to be properly specified and just having a sentence in the field description is not enough. | Specify the cases when the RLF timers and counters are reset in normative text. ZTE will provide a CR and discussion document for this (R2-1809628 (Disc), R2-1809629 (38.331) and R2-1809630 (38.321)). | [Ericsson (Henning)] We tend to stick to our previous comment that all the resetting of counters and timers upon change of reference signals (by RRC, MAC or L1) is not necessary or possibly even counter-productive. Hence, we prefer to keep it as is. (If RAN2 agrees to change the functionality, we suggest to restructure the procedural text in the 38.331 CR to reduce the duplication in text.) | – RadioLinkMonitoringConfig
H123 | Huawei (Nathan) | EN | 1 | None | PropAgree |  | Cover also “beam failure detection” in field description | The field description of detectionResource is not accurate (does not include beam failure detection cases). | Change the description to "A reference signal that the UE shall use for detecting beam failure and/or cell level radio link failure". |  | – RadioLinkMonitoringConfig
E258 | Ericsson (Henning) | SA | 2 | None | ToDisc | See chair version of CR |  | Try to use INTEGER instead of BIT STRING where possible to simplify implementation and avoid ambiguity (bit order, starting value, ...) | change to INTEGER(0..63) (or 1 to 64???) |  | – RAN-NotificationAreaCode
E191 | Ericsson (HelkaLiina) | EN | 1 | None | PropAgree |  | Update references | Add references | Add references: 'rate-match-PDSCH-bitmap1', 'rate-match-PDSCH-bitmap2' and 'rate-match-PDSCH-bitmap3' , resource-pattern-scs' Correct section is 5.1.4.1 (PDSCH resource mapping with RB symbol level granularity) RateMatchPattern field descriptions  controlResourceSet This ControlResourceSet us used as a PDSCH rate matching pattern, i.e., PDSCH reception rate matches around it.  mode FFS_Description, FFS_Section  periodicityAndPattern A time domain repetition pattern. at which the symbolsInResourceBlock pattern recurs. This slot pattern repeats itself continuously. Absence of this field indicates the value n1, i.e., the symbolsInResourceBlock recurs every 14 symbols. Corresponds to L1 parameter 'rate-match-PDSCH-bitmap3' (see 38.214, section 5.1.4.1 FFS_Section)  resourceBlocks A resource block level bitmap in the frequency domain. It indicates the PRBs to which the symbolsInResourceBlock bitmap applies. Corresponds to L1 parameter 'rate-match-PDSCH-bitmap1' (see 38.214, section 5.1.4.1 FFS_Section) FFS_ASN1: Consider multiple options with different number of bits (for narrower carriers)  subcarrierSpacing The SubcarrierSpacing for this resource pattern. If the field is absent, the UE applies the SCS of the associcated BWP. The value kHz15 corresponds to µ=0, kHz30 to µ=1, and so on. Only the values 15 or 30 kHz (<6GHz), 60 or 120 kHz (>6GHz) are applicable. Corresponds to L1 parameter 'resource-pattern-scs' (see 38.214, section 5.1.4.1 FFS_Section)  symbolsInResourceBlock A symbol level bitmap in time domain. It indicates (FFS: with a bit set to true) the symbols which the UE shall rate match around. This pattern recurs (in time domain) with the configured periodicityAndOffset. Corresponds to L1 parameter 'rate-match-PDSCH-bitmap2' (see 38.214, section 5.1.4.1 FFS_Section)  [Comments]: |  | – RateMatchPattern
H029 | Huawei (Nathan) | EN | 2 | None | Duplicate |  | Covered by Q031 | For resourceBlocks, it should be clarified that the most significant (left) bit represents the first RB in a BWP. A similar change could be made for symbolsInResourceBlock wrt OFDM symbols in a slot. | Add a description of the bit order to the field description. |  | – RateMatchPattern
Q031 | Qualcomm-Keiichi Kubota | EN | 2 | None | PropAgree |  | Clarify as suggested. Also clarify the bit value. Clarify also for symbolsInResourceBlock. => See tracked changes. | resourceBlocks in RateMatchPatter requires further clarification. The unit of PRB may be applicable only for BWP level rate-match. For cell level rate-match, CRB looks the right unit. | Put further clarification for the mapping between the bit and RB for BWP level rate-match and cell level rate-match. |  | – RateMatchPattern
E092 | Ericsson (HelkaLiina) | EN | 2 | None | PropAgree |  | Update references. But wait for RAN1 to replace their variable names by current RRC names. Then we will remove all old L1 variable names. | Aling description of RatematchPatternLTECRS with 38.214 | – RateMatchPatternLTE-CRS The IE RateMatchPatternLTE-CRS is used to configure a pattern to rate match around LTE CRS. The IE corresponds to L1 parameter ‘LTE-carrier’ in TS 38214 Section 5.1.4.2 RateMatchPatternLTE-CRS information element -- ASN1START -- TAG-RATEMATCHPATTERNLTE-CRS-START RateMatchPatternLTE-CRS ::= SEQUENCE { carrierFreqDL INTEGER (0..16383), carrierBandwidthDL ENUMERATED {n6, n15, n25, n50, n75, n100, spare2, spare1}, mbsfn-SubframeConfigList EUTRA-MBSFN-SubframeConfigList OPTIONAL, -- Need M nrofCRS-Ports ENUMERATED {n1, n2, n4}, v-Shift ENUMERATED {n0, n1, n2, n3, n4, n5} } -- TAG-RATEMATCHPATTERNLTE-CRS-STOP -- ASN1STOP RateMatchPatternLTE-CRS field descriptions  carrierBandwidthDL BW of the LTE carrier in numbewr of PRBs. Corresponds to L1 parameter ’rate-match-LTE-CRS-BW’BW' (see 38.214, section 5.1.4.2)  carrierFreqDL Center of the LTE carrier. Corresponds to L1 parameter 'center-subcarrier-location' ’ rate-match-centre-subcarrier-location’(see 38.214, section 5.1.4.2)  mbsfn-SubframeConfigList LTE MBSFN subframe configuration. Corresponds to L1 parameter 'MBSFN-subframconfig' ’ rate-match-centre-subcarrier-location’(see 38.214, section 5.1.4.2) FFS_ASN1: Import the LTE MBSFN-SubframeConfigList  nrofCRS-Ports Number of LTE CRS antenna port to rate-match around. Corresponds to L1 parameter 'rate-match-resources-numb-LTE-CRS-antenna-port' (see 38.214, section 5.1.4.2)  v-Shift Shifting value v-shift in LTE to rate match around LTE CRS Corresponds to L1 parameter 'rate-match-resources-LTE-CRS-v-shift' (see 38.214, section 5.1.4)   | 38.214 Section 5.1.4.2 has: - LTE-carrier configuring common RS, in 15 kHz subcarrier spacing applicable only to 15 kHz subcarrier spacing PDSCH, of one LTE carrier in a serving cell. The configuration contains rate-match-resources-v-shift consisting of LTE-CRS-vshift(s), rate-match-resources-numb-LTE-CRS-antenna-port consisting of LTE-CRS antenna ports 1, 2 or 4 ports, rate-match-centre-subcarrier-location representing the LTE carrier centre subcarrier location determined by offset from (reference) point A, rate-match-LTE-CRS-BW representing the LTE carrier bandwidth, and may also configure rate-match-LTE-CRS-MBSFN-subframeconfig representing MBSFN subframe configuration. | – RateMatchPatternLTE-CRS
Q106 | Qualcomm-Keiichi Kubota | SA | 2 | None | ToDisc | Still to be discussed in ANR AI | Discuss 1) and 3) below | 1) It’s still FFS whether to configure cellForWhichToReportCGI either in MeasObjectNR or reportConfigNR. It should be discussed online. We slightly prefer to put IE cellsForWhichToReportCGI in MO which is same as LTE. 2) RportCGI would include only one PCI because of the following RAN2 agreement: 10 For ANR CGI reporting, only one NR neighbor cell configuration is support at a time So the reportCGI doesn’t need to use SEQUENCE. 3) field description for reportCGI is missing. | 1) Discuss where to put the cellsForWhichToReportCGI. It makes sense to include that in MO. 2) remove SEQUENCE { } from ReportCGI definition. 3) add the field description for reportCGI |  | – ReportConfigNR
H153 | Huawei (David) | SA | 2 | None | PropAgree |  | replace by PhysCellId | The range should start from 0 and we should use the type defined for the PCI. |  |  | – ReportConfigNR
N88 | Nokia (Tero) | SA | 2 | None | Duplicate |  | See H153 | Should use NR PCI IE to avoid misunderstandings. | Use PhysCellId as the type instead of unnamed INTEGER (1..1007), which also (presumably erroneously) omits cell ID = 0! |  | – ReportConfigNR
Z417 | ZTE(LiuJing) | SA | 2 | None | PropAgree |  | No new extension markter. Pull the cellForWhichToReportCGI into the ReportConfigNR (if Q106 concludes to keep it in report config). | We agree to include cellForWhichToReportCGI in reportConfig, but considering the further extension, such as autonomous gap indication(e.g. si-RequestForHO), we suggest to add extension mark "..." under ReportCGI. | Add extension "..." after cellForWhichToReportCGI. | [Ericsson (Henning)] Agree that we need to ensure extensibility. But we should instead pull the cellForWhichToReportCGI into the ReportConfigNR to avoid too many extension marker (each costs 3 byte when used). | – ReportConfigNR
H062 | Huawei (David) | EN | 3 | R2-1810353 | ToDisc | Discussed | Discuss based on contribution whether and how to add this field. | For NE-DC, we will need to support usePSCell for events A3 and A5, like in LTE. The corresponding changes are in R2-1810353, which show extension will be needed. The best place would be within A3 and A5 but there are no extension markers there. We would like to discuss how to extend events. |  |  | – ReportConfigNR
H063 | Huawei (David) | SA | 3 | R2-1810354 | Duplicate |  | Introduction of Inter-RAT measurements to E-UTRA collected in E106 | Events B1 and B2 are not in the specification. The related TDoc proposes procedure text and ASN.1 | See Tdoc. |  | – ReportConfigNR
H063 | Huawei (David) | SA | 3 | R2-1810354 | Duplicate |  | Covered by other RIL issues | We provide a Tdoc to add the configuration and report of EUTRA measurements |  |  | – ReportConfigToAddModList
E106 | Ericsson (HelkaLiina) | SA | 3 | R2-1809599 | ToDisc | To be discussed in inter-RAT AI after email discussion | Discuss introduction of Inter-RAT measurements to E-UTRA based on company contributions. (see R2-1809599 (Ericsson), R2-1810354 (Huawei), ...) | ReportConfigEUTRAN is missing. | We have separate CR for all interRAT R2-1809599 | [Ericsson (Henning)] Careful: The CR introduces NBC changes to EN-DC! Should be avoided. | – ReportConfigToAddModList
N092 | Nokia (Tero) | SA | 3 | None | Duplicate |  | See E106 | The ReportConfigEUTRA is fully missing from here and in general. To report LTE measurements, it needs to be added. | Add ReportConfigEUTRA based on LTE RRC and check procedural text (not all aspects are likely covered there). |  | – ReportConfigToAddModList
H031 | Huawei (Nathan) | EN | 2 | None | PropAgree |  | Add a description | RLC-BearerConfig IE description is FFS. | Suggest “The UE RLC-BearerConfig is used to configure RLC and its interaction with radio bearer and MAC.” | [Ericsson (Henning)] We agree that this should be added. We suggest to clarify that this creates a logical channel in MAC and also the linking to a PDCP entity. | – RLC-BearerConfig
E231 | Ericsson (Riikka) | EN | 3 | R2-1810392 | ToDisc | AITo be discussed in stage 2 AI |  | In the current structure there is no possibility to change logical channel ID for existing RLC-Bearer even this is assumed in Stage-2 | Discuss the best alternative of below 4 in R2-1810392. | Separate discussion paper provided in R2-1810392 | – RLC-BearerConfig
H105 | Huawei (Nathan) | EN | 1 | None | PropAgree |  | Add as suggested. | In RLC-BearerConfig, the descriptions of "conditional presence" for "-- Cond LCH-SetupOnly " and "-- Cond LCH-Setup" are missing. They should be added (by imitating the "SetupOnly" and "Setup" of the IE SearchSpace). | * LCH-SetupOnly -> This field is mandatory present upon creation of a new logical channel. It is optionally present, Need M, otherwise. * LCH-Setup -> This field is mandatory present upon creation of a new logical channel. It is absent otherwise. |  | – RLC-BearerConfig
E241 | Ericsson (Oumer) | SA | 3 | R2-1810418 | ToDisc | Discussed |  | Conditions added to clarify what IEs need to be set in the first reconfiguration after re-establishment | Described in CR (R2-1810418) |  | – RLC-BearerConfig
E059 | Ericsson (Oumer) | EN | 2 |  | PropAgree |  | Change to Need N | Parameter reestablishRLC is ENUMERATED {true} optional Need R. Since it is a one-shot instruction and not a configuration, the parameter should be Need N | Change need code of reestablishRLC to Need |  | – RLC-BearerConfig
H094 | Huawei (Nathan) | EN | 1 | None | PropAgree |  | Add as suggested. Also split table into two (one per IE) | schedulingReqeustId is also used to indicate, in SchedulingRequestResourceConfig, the SR configuration for whicha scheduling request resource is used. | Add "and to indicate, in SchedulingRequestresourceConfig, the SR configuration for which a scheduling request resource is used." at the end of the sentence in the field description. |  | – SchedulingRequestConfig
H096 | Huawei (Nathan) | EN | 1 | None | PropAgree |  | Correct reference. | Wrong section reference in IE description. | Change section 9.2.2 to section 9.2.4 (UE procedure for reporting SR). |  | – SchedulingRequestResourceConfig
Z581 | ZTE(LiuJing) | EN | 2 | None | PropReject |  | Leave as is based on the old input from RAN1 | Based on the IE description in L1 parameter excel, "The offset in the unit of PRB is indicated based on 15kHz SCS for FR1 and 60kHz SCS for FR2", and for a given frequency spectrum(e.g. FR1 or FR2) , only two SCS values are available, so, we think the maximum value of this IE should be "275*2-1", not "275*8-1". | change the value range of offsetToCarrier into "INTEGER(0..549)", and modify the field description accordingly. | [Ericsson (Henning)] The L1 parameter table in R1-1801276 listed the following and hence we believe that the current value range is correct. offset-pointA-low-scs 0,1,2,3,..,275*8-1 o Offset between point A and the lowest subcarrier of the lowest usable PRB of a given SCS § The offset is indicated in the unit of PRB based on the given SCS  ref-scs 15,30,60,120 o Offset between point A and the lowest subcarrier of the lowest usable PRB of a given SCS § The offset is indicated in the unit of PRB based on the given SCS   | – SCS-SpecificCarrier
J009 | Sharp (Takako) | SA | 2 | R2-1810012 | ToDisc | TO be discussed in UP session | Discuss in UP session (where paper was submitted) | Conditions for UL SDAP header presence should be described. | As proposed in R2-1810012 (submitted to AI 10.3.3.4, SDAP others), “sdap-HeaderUL is present if multiple QFIs are included in mappedQoS-FlowsToAdd field or additional QoS flows will be mapped to this DRB or end-marker control PDU will be mapped to this DRB.” |  | – SDAP-Config
J010 | Sharp (Takako) | SA | 2 |  | Duplicate |  | See J010 | Similur to J009, conditions for DL SDAP header presence should be described. | As proposed in R2-1810012 (submitted to AI 10.3.3.4, SDAP others), “sdap-HeaderDL is present if this DRB is configured for Reflective QoS flow to DRB mapping.” |  | – SDAP-Config
H091 | Huawei (Nathan) | EN | 2 | None | PropAgree |  | changesd to slX as suggested. | Units of monitoringPeriodicity could be changed to slots to align with monitoringSlotPeriodicityAndOffset. | ENUMERATED {sl1, sl2, sl4, sl5, sl8, sl10, sl16, sl20 } OPTIONAL, -- Cond Setup | [Ericsson (Henning)] We are OK to change the ASN.1 names but should bear in mind that it has product impact since variable names in compiled source code change. | – SearchSpace
C127 | CATT (Jing) | SA | 1 | None | PropAgree |  | Clarify using wording proposed by Ericsson. | it can be configured with more than one CORESET in ServingCellConfigCommon. SIB1 can also broadcast other CORESET for initial BWP such as used for RAR. Values 1..maxNrofControlResourceSets-1 identify CORESETs not only configured by dedicated signalling. | The CORESET applicable for this SearchSpace. Value 0 identifies the common CORESET configured in MIB and in ServingCellConfigCommon. Value 0 can also identify the ControlResourceSet configured in ServingCellConfigCommon. Values 1..maxNrofControlResourceSets-1 identify CORESETs configured by dedicated signalling other than the CORESET configured in MIB. | [Ericsson (Henning)] Maybe the following is a bit clearer: “The CORESET applicable for this SearchSpace. Value 0 identifies the common CORESET#0 configured in MIB and in ServingCellConfigCommon. Values 1..maxNrofControlResourceSets-1 identify CORESETs configured in system information or by dedicated signalling” | – SearchSpace
H003 | Huawei (Nathan) | EN | 3 | R2-1810442 | PropAgree |  | Add as suggested. | monitoringSlotPeriodicityAndOffset should have a constraint to indicate that DCI format 2_1 only supports periodicities 1, 2, and 4 slots. | Add a constraint in the field description: monitoringSlotPeriodicityAndOffset Slots for PDCCH Monitoring configured as periodicity and offset. If UE is configured to monitor DCI format 2_1, only the values 'sl1', 'sl2' or 'sl4' are applicable. Corresponds to L1 parameters 'Montoring-periodicity-PDCCH-slot' and 'Montoring-offset-PDCCH-slot' (see 38.213, section 10) |  | – SearchSpace
C128 | CATT (Jing) | SA | 1 |  | PropAgree |  | Clarify that searchSpaceId = 0 is “hard-coded” to searchSpaceZero. | searchspace other than 0 can also be configured in servingCellConfigCommon | Identity of the search space. SearchSpaceId = 0 identifies the SearchSpace configured via PBCH (MIB) or ServingCellConfigCommon. The SearchSpaceId = 0 can also identify the SearchSpace configured in ServingCellConfigCommon | [Ericsson (Henning)] the intention of the original sentence was just to say that the searchSpaceId = 0 cannot be used inside this SearchSpace IE since it is “hard-coded” to the searchSpaceZero that is configured via the MIB or via the PDCCH-ConfigCommon. We suggest to clarify accordingly. | – SearchSpace
Z423 | ZTE(Eswar) | EN | 1 |  | PropAgree |  | Remove TC-RNTI as suggested. | Per agreements at RAN1#93, TC-RNTI is not monitored on USS. | Delete the TC-RNTI |  | – SearchSpace
C129 | CATT (Jing) | SA | 1 | None | PropAgree |  | Clarify that the search space in ServingCellConfigCommon is the “searchSpaceZero” | searchspace other than 0 can also be configured in servingCellConfigCommon | the IE SearchSpaceId is used to identify Search Spaces. The search space with the SearchSpaceId = 0 identifies the search space configured via PBCH (MIB) and in ServingCellConfigCommon. The SearchSpaceId = 0 can also identify the SearchSpace configured in ServingCellConfigCommon | [Ericsson (Henning)] This seems to be related to C128 but we don’t understand what difference the proposed change would make. We suggest to just clarify that the search space in ServingCellConfigCommon is the “searchSpaceZero” | – SearchSpaceId
E062 | Ericsson (Oumer) | SA | 2 | R2-1810139, R2-1810140 | ToDisc | Still to be discussed in the security AI |  | The integrity protection algortihms are optional Need R in EN-DC, since they are only needed in case SRB3 are setup. However, for NR SA, the integrity protection algoritmhs are required for SRB1 and SRB2, and also for DRBs using DRB IP. Since for NR SA, the SRBs will always require to be configured with the IP algorithms, the only scenario where the IP algorithms could be omitted would be if only the ciphering algorithms should be changed. However, in that case should the ciphering algorithms also be optional in case only the IP algorithms need to be changed. The simplest solution would be to make it mandatory when EN-DC is not configured, since the entire IE is optional to include. This is described in R2-1810139, and captured in CR R2-1810140. | Described in the discussion doc and CRs |  | – SecurityAlgorithmConfig
Q010 | Qualcomm-Keiichi Kubota | EN | 2 | None | ToDisc | See chair version of CR |  | Currently “Need R” is used for the integrityProtAlgorithm so UE releases integrityProtAlgorithm if the IE is absent. However there is no use-case of integrity protection algorithm removal as the integirty protection’s configuration status of SRB is not changed in the middle of RRC connection | “Need R” should be replaced with “Need M” | Rapporteur: This relates to E062 below and should be discussed together with R2-1810140. Note that QC proposal changes also EN-DC. | – SecurityAlgorithmConfig
H022 | Huawei (Nathan) | EN | 2 | None | ToDisc | See chair version of CR | Discuss the need to add further values. | For bwp-InactivityTimer, there is no value of 0.5ms for the timer. RAN 1 agreement Support a dedicated timer for timer-based active DL BWP switching to the default DL BWP, Granularity: 1ms for sub6G, 0.5ms for mmWave; | Add the missing 0.5ms value (however this is a non-backward-compatible change and alternatives such as a noncritical extension may need to be considered). | [Ericsson (Henning)] Weren’t the current values discussed and concluded in the UP session? We think the current values are sufficient. Note that there are spares that could be used. But of course, one would need a UE capability to be strictly “bnackwards compatible”. | – ServingCellConfig
H032 | Huawei (Nathan) | EN | 3 | R2-1810546, R2-1810547 | PropReject |  | No need to change. | ue-BeamLockFunction is per UE and may be misplaced here. | Relocate the IE to a more suitable place; see associated tdoc. | [Ericsson (Henning)] We don’t recognize that the beam-lock can only be configured per UE. Your paper actually explains that all UEs shall support it for FR2 serving cells. But it does not say that it is enabled/disabled for all (FR2-) cells at a time. Your paper (P1) also seems to mandate the NW to configure this field for FR2. This is of course not the intention: Typically, it will only be configured by test equipment. We also see no need for a SetupRelease structure: The field consumes just one bit. Wrapping it with a SetupRelease structure that consumes one bit itself sounds odd. In summary, we see no need to change this field. | – ServingCellConfig
H054a | Huawei (Nathan) | EN | 2 | R2-1810656 | PropAgree |  | Correct as proposed | The condition for presence of downlinkConfigCommon is InterFreqHOAndServCellAdd. However, for intra-frequency HO, initialDownlinkBWP which is included in downlinkConfigCommon needs to be configured and it should be same as the configuration in the target cell. | Change the condition to HOAndServCellAdd; see associated tdoc. |  | – ServingCellConfigCommon
V003 | vivo (Chenli) | EN | 3 | R2-1810620 | ToDisc | To be discussed in L1 params AI | Discuss whether different formats of ssb-PositionsInBurst in SIB1 and ServingCellConfigCommon cause RA problems. If so, which of the schemes to adopt? | ssb-PositionsInBurst in SIB1 and ServingCellConfigCommon respectively have different configuration, and this misalignment may lead to inefficiency for RAR. | Introduce additional inOneGroup and groupPresence into ssb-PositionsInBurst IE in ServingCellConfigCommon. We will submit a discussion paper R2-109874 and the corresponding draft CR R2-18010620 to address this issue. |  | – ServingCellConfigCommon
H089 | Huawei (Brian) | SA | 3 | None | PropReject |  | See C130 | Field descriptions of ssb-PositionsInBurst in SIB1 need clarification to explain the bitmap meaning for inOneGroup and groupPresence.. | groupPresence For above 6 GHz: indicates which groups of SSBs is present. The first/ leftmost bit corresponds to the group index 0, the second bit corresponds to the group index 1, and so on. Value 0 in the bitmap indicates that the corresponding group is not present while value 1 indicates that the corresponding group is present.  inOneGroup Indicates the presence of the up to 8 SSBs in one group. The first/ leftmost bit corresponds to SS/PBCH block index 0, the second bit corresponds to SS/PBCH block index 1, and so on. Value 0 in the bitmap indicates that the corresponding SS/PBCH block is not present while value 1 indicates that the corresponding SS/PBCH block is present.   | [Ericsson (Henning)] The ssb-PositionsInBurst field in ServingCellConfigCommon does not have groupPresence and inOneGroup. But agree that we have to re-add a field description which was lost in the re-design of the SIB1. | – ServingCellConfigCommon
H052 | Huawei (Nathan) | EN | 2 | R2-1810653 | ToDisc | To be discussed in L1 params AI | Discuss whether to clarify what “default” means or to mandate the NW to always indicate this if “the default could be(come) ambiguous. | According to the description of subcarrierSpacing, if the field is absent the UE shall assume the default value of the band. However, there are two different values for some bands (e.g., n41, n66) based on the table 5.4.3.3-1 in TS 38.101-1 and table 5.4.3.3-1 in TS 38.101-2. Therefore it is unclear which one is the default value in the above case. | Clarify which default is to be selected; see associated tdoc. | [Ericsson (Henning)] The Tdoc suggests to add “and the default value is the smallest one if there are multiple SS Block SCS values corresponding to the band”. Why is one value more default than another value? Shouldn’t the network just indicate a value explicitly in bands where the default is ambiguous. Is it likely that RAN4 adds more values to the list for existing bands? If so, the network should always send it. Note that using “the smallest” is not future proof either since RAN4 could in principle add a lower value later for an existing band. | – ServingCellConfigCommon
Z007 | ZTE(Yuan) | SA | 2 | None | PropReject | See chair version of CR | Keep Optional but clarify need code: Need R | It is unclear why this is OPTIONAL. | Remove “OPTIONAL” | [Ericsson (Henning)] We agree that a cell broadcasting system information must also provide an UL frequency. This speaks in favour of maling it mandatory. But thinking further, we could keep it “OPTIONAL” for future compatibility (e.g. if we ever introduce something like an MBMS-only cell.) | – ServingCellConfigCommonSIB
E065 | Ericsson (Henning) | SA | 2 | None | PropAgree |  | Add “Need R” | The need code is missing. | Set to Need R so that the field can be released (when SI changes) |  | – ServingCellConfigCommonSIB
D004 | DOCOMO (Hideaki) | SA | 3 | R2-1809896 | Duplicate |  | Discuss based on V003 | Due to the compressed signalling for SIB, for above 6 GHz, there are cases that ssb-PositionInBurst is different between the dedicated signalling and SIB1. | ssb-PositionInBurst in SIB (i.e. ServingCellConfigCommonSIB) should use the same signalling as in ServingCellConfigCommon. | As the proposed change only affects SIB1, it is backward compatible. | – ServingCellConfigCommonSIB
E188 | Ericsson (HelkaLiina) | EN | 1 | None | Duplicate |  | See C130 | When parameter ssb-PositionsInBurst is present in ServingCellConfigCommonSIB, it corresponds to L1 parameter 'SSB-Transmitted-SIB1' (see 38.213, section 5.1). Correct section number is 5.1 | ADD: ssb-PositionsInBurst Indicates the time domain positions of the transmitted SS-blocks in an SS-burst. The first/ leftmost bit corresponds to SS/PBCH block index 0, the second bit corresponds to SS/PBCH block index 1, and so on. Value 0 in the bitmap indicates that the corresponding SS/PBCH block is not transmitted while value 1 indicates that the corresponding SS/PBCH block is transmitted. Corresponds to L1 parameter 'SSB-Transmitted-SIB1' (see 38.213, section 5.1)  [Comments]: |  | – ServingCellConfigCommonSIB
C130 | CATT (Jing) | SA | 1 | None | PropAgree |  | Move the IE ServingCellConfigCommonSIB1 into the section of ServingCellConfigCommon so that the same field descriptions apply for most fields. Also rename ssbPositionsInBurst in this IE to ssb-PositionsInBurstSIB1. Add corresponding field descriptions and references to RAN1 specs. Adopt the proposed field descriptions but shorten maybe a bit. | no field descrption is present, the mapping of the bit and the SSB index should be specified. | add a description ssb-PositionsInBurst Indicates the time domain positions of the transmitted SS-blocks in an SS-burst. Corresponds to L1 parameter 'SSB-Transmitted' (see 38.213, section 4.1)  inOneGroup when carrier frequency is smaller than or equal to 3 GHz, only the leftmost 4bits are vaild, UE should ignore the righmost 4bits; When carrier frequency is larger than 3 GHz and smaller than or equal to 6 GHz, all 8bits are vaild; The first/ leftmost bit corresponds to SS/PBCH block index 0, the second bit corresponds to SS/PBCH block index 1, and so on. For carrier frequencies larger than 6 GHz, all 8bits stand for one group of the SSB indexs; The first/ leftmost bit corresponds to the first SS/PBCH block index in the group, the second bit corresponds to the second SS/PBCH block index in the group, and so on. Value 0 in the bitmap indicates that the corresponding SS/PBCH block is not transmitted while value 1 indicates that the corresponding SS/PBCH block is transmitted.  groupPresence This field is present when the carrier frequency is above 6GHz. The first/leftmost bit corresponds to the SS/PBCH index 0-7, the second bit corresponds to SS/PBCH block 8-15, and so on. Value 0 in the bitmap indicates that the corresponding SS/PBCH blocks are not transmitted, while value 1 indcates that some of the corresponding SS/PBCH blocks are transmitted in the group and the index of transmitted SS/PBCH blocks is indicated by inOneGroup.  [Comments]: |  | – ServingCellConfigCommonSIB
E004 | Ericsson (Henning) | SA | 2 | None | PropAgree |  | Remove the field dmrs-TypeA-Position from ServingCellConfigCommonSIB | The field dmrs-TypeA-Position is signalled in MIB and now also in SIB1 (by including it in ServingCellConfigCommonSIB). This is unnecessary and probably just due to using ServingCellConfigCommon as baseline for ServingCellConfigCommonSIB. Note that this field should be conveyed in ServingCellConfigCommon during handovers, i.e., the field should only be removed from ServingCellConfigCommonSIB. | Remove the field dmrs-TypeA-Position from ServingCellConfigCommonSIB | CATT(Jing): Agree. | – ServingCellConfigCommonSIB
E256 | Ericsson (Henning) | SA | 2 | None | PropAgree |  | Change Need codes to R | We don’t use delta configuration in System Information. Hence, Need M is not applicable | Change to Need R. Apply the same also to the other need codes in this IE. |  | – ServingCellConfigCommonSIB
I702 | Intel | SA | 2 | None | PropAgree |  | Remove the lateNonCriticalExtension (and keep the extension marker (“...”) | Do we need two extension marks here? | remove “…” | [Ericsson (Henning)] We should remove the lateNonCriticalExtension and keep the “...” since that will be the usual way to extend, right? That would also be aligned with the ServingCellConfigCommon. | – ServingCellConfigCommonSIB
J008 | Sharp (Art) | SA | 3 | R2-1809837 | Duplicate |  | See RIL E160 | “FFS on the details of how many SI-windows the UE should monitor for SI message reception… “ in 5.2.2.3.2 needs to be addressed. | We have a draft CR R2-1809837 to propose a change in this IE. |  | – SI-SchedulingInfo
H087 | Huawei (Brian) | SA | 3 | R2-1810127 | ToDisc | Discussed | Discuss based on R2-1810127 | Si-WindowLength values need to be extended. The issue is discussed in R2-1810127 and we propose to change the units, but even if this is not agreeable the range still needs to be extended as the values look too short to take into account the beam sweep time. | See TDoc. |  | – SI-SchedulingInfo
C166 | CATT(Jing) | SA | 3 | R2-1810494 | ToDisc | Discussed | Discuss based on R2-1810494. | gNB should allocate dedicated RACH resource for Msg1 based SI request on SUL when the cell is configured with SUL. | We will provide a discussion paper. |  | – SI-SchedulingInfo
H090b | Huawei (Brian) | SA | 1 | None | ToDisc |  |  | systemInformationAreaID and valueTAG field names are not aligned between procedure text and ASN.1.. | Proposal to use systemInformationAreaID and systemInformationValueTAG in both ASN.1 and procedure text. | [Ericsson (Henning)] The field names become very long and it is anyway clear from the ASN.1 structure that they belong to System Inormation. We would hence suggest to use valueTag (as is in ASN.1) and areaId. | – SI-SchedulingInfo
E066 | Ericsson (Henning) | SA | 2 | None | PropAgree |  |  | Most need codes are missing. | Set need codes in this IE (System Information) to “Need R” |  | – SI-SchedulingInfo
V012 | vivo (Chenli) | SA | 3 | R2-1810621 | PropAgree |  | Implemented. | The change of indicator for on-demand SI in SIB1 should not trigger the SI change notification in paging message or Direct Indication Information. | Clarify that Change of si-BroadcastStatus should not result in system information change notifications in paging message or Direct Indication Information. We will submit a draft CR to address this issue. |  | – SI-SchedulingInfo
I700 | Intel | SA | 2 | None | PropAgree |  | Implemented | Should add a field description to si-BroadcastStatus to cover the agreement below: 1 One indicator in SIB1 indicates whether an SI message is currently broadcast or not. The indication is valid until the end of the modification period. UE cannot infer whether this is a temporary broadcast of an on demand SI or a periodic broadcast SI. | Add the following field description to the following: si-BroadcastStatus indicates whether the SI is currently being broadcast. The value of the indication is valid until the end of the BCCH modification period. |  | – SI-SchedulingInfo
C131 | CATT(Jing) | SA | 2 | None | PropAgree |  | Implemented | Current“Broadcast/onDemand” seem to indicate the SI transmit manner. For ETWS and CMAS, on-demand manner should not be used. Since this field is mandatory, even if ETWS/CMAS are not broadcast and not scheduled in peacetime, once the ETWS/CMAS is scheduled, the “manner” value is not appropriate. Furthermore, the change of any scheduling information may result in SIB1 change, and if ETWS/CMAS is scheduled at ordinary times also, Paging may only carry the ETWS/CMAS change indicator without the system information change indicator (to indicator changes other than ETWS/CMAS or MIB) when ETWS/CMAS occurred, and the ETWS/CMAS un-capable UE will not read SIB1 uselessly. | Change enumerated values to “broadcasting, non-broadcasting”: si-BroadcastStatus ENUMERATED { broadcasting, onDemandnon-broadcasting }, |  | – SI-SchedulingInfo
V005 | vivo (Chenli) | SA | 3 | R2-1810623 | Duplicate |  | See E179. | valueTag should not be applied for SIB6/7/8 | add a conditional for this valueTag IE. We will submit a draft CR to address this issue. |  | – SI-SchedulingInfo
E179 | Ericsson (Jens) | SA | 3 | R2-1809736 | ToDisc | Discussed |  | Value tags not applicable for PWS SIBs | The SIBs that are related to ETWS or CMAS notifications should be excluded from having a value tag. We will provide a discussion paper and accompanying draft CR addressing the issue. |  | – SI-SchedulingInfo
H114 | Huawei (Nathan) | SA | 2 | None | Duplicate |  | See H113. | In the latest TS 38.213 (V15.2.0), the name "ssb-perRACH-OccasionAndCB-PreamblesPerSSB" is uniformly used to perform "SSB-RO" mapping in subclause 8.1 without distinguishing CBRA and CFRA. | Consider changing the field name to ssb-perRACH-OccasionAndCB-PreamblesPerSSB to align with CBRA. |  | – SI-SchedulingInfo
H082 | Huawei (Brian) | SA | 3 | R2-1810128 | ToDisc | Discussed | Discuss based on R2-1810128. | si-RequestResources cannot configure one resource for all, at the same time as specific respuorces for individual requests. Propose to update the configuration to support this case. | See TDoc |  | – SI-SchedulingInfo
H088 | Huawei (Brian) | SA | 3 | None | ToDisc | See chair version of CR | Even though the intention seems valid, the proposal to have a single optional information element in SI-Request-Config seems odd. If the whole IE is empty, why not make si-Request-Config conditional in SI-SchedulingInfo directly? | SI-Request Config – mask and start index not applicable for the common resources, needs to be optional. | SI-Request-Config ::= SEQUENCE { dedicatedResourceConfig ::= SEQUENCE { rach-OccasionsSI SEQUENCE { rach-ConfigSI RACH-ConfigGeneric, ssb-perRACH-Occasion ENUMERATED {oneEighth, oneFourth, oneHalf, one, two, four, eight, sixteen} }, si-RequestResources SEQUENCE (SIZE (1..maxSI-Message)) OF SI-RequestResources } OPTIONAL -- Cond DEDICATED } SI-RequestResources ::= SEQUENCE { ra-PreambleStartIndex INTEGER (0..63), ra-ssb-OccasionMaskIndex INTEGER (0..15) } -- TAG-OTHER-SI-INFO-STOP -- ASN1STOP SI-Request-Config field descriptions  rach-OccasionsSI Configuration of dedicated RACH Ocassions for SI  si-RequestResources If there is only one entry in the list, the configuration is used for all SI messages which are provided on demand.   Conditional presence Explanation  AREA-ID The field is present if systemInformationAreaID is present and the SIB is valid within the area identified by systemInformationAreaID, otherwise it is not present.  MSG-1 The field is mandatory present if si-BroadcastStatus is onDemand for any SI-message included in SchedulingInfo and Msg1 based request is enabled. If the field is not present and if si-BroadcastStatus is onDemand for any SI-message included in SchedulingInfo then the UE uses Msg3 based request.  DEDICATED The field is present if dedicated RACH resources are configured for SI request. If absent the UE uses common RACH reseourcse.  |  | – SI-SchedulingInfo
Z590 | ZTE (Sergio) | SA | 3 | R2-1810616 | Duplicate |  | See S001 | The preamble indices and the RACH occasions used for each SI message request need to be clarified. | Replace ra-PreambleStartIndex with ra-PreambleOffsetIndex (adding a suitable description) and ra-ssb-OccasionMaskIndex (which does not seem to be applicable in this case) with ra-ssb-OccasionStartIndex AND ra-ssb-OccasionPeriod (adding a suitable description) as explained in R2-1810616. |  | – SI-SchedulingInfo
V001 | vivo (Chenli) | SA | 3 | R2-1810622 | Duplicate |  | See S001 | Whether the preambles for MSG1 based on demand SI request should be allocated to different SSBs in staggered manner or sequential manner is not specified. | The index calculation formula of the preamble reserved for MSG1 based on demand SI is specified in IE SI-SchedulingInfo. We will submit a discussion paper and corresponding CR to address this issue. |  | – SI-SchedulingInfo
H079 | Huawei (Brian) | SA | 3 | R2-1810715 | Duplicate |  | S001 | it is not very clear to indicate PRACH preambles for one SI message just with ra-PreambleStartIndex. More descriptions are needed to make this clear. | See TDoc |  | – SI-SchedulingInfo
H112 | Huawei (Nathan) | EN | 1 | R2-1810713 | PropAgree |  | Add “Need M” | Missing need codes on slotFormatCombinations and positionInDCI | Both fields should be Need R. See associated tdoc. | [Ericsson (Henning)] Agree that the need codes should be defined. However, the slotFormatCombinations can become a large list and it would be good to enable delta signalling for it (e.g., if the NW needs to change one of the other fields. There seems to be no need to release the two fields entirely. Hence, “Need M” is a better choice. | – SlotFormatCombinationsPerCell
N97 | Nokia (Tero) | SA | 3 | R2-1810144 | ToDisc | Discussed |  | Since S-NSSAI consists of SST and SD, the structure should be visible. | Change to structure using SST and SD. We have a tdoc on this in R2-1810144 | [Ericsson (Henning)] Also consider changing BIT STRING to INTEGER. | – S-NSSAI
H002 | Huawei (Nathan) | EN | 2 | None | PropAgree |  | Remove the Editor’s Note | Editor’s note on SPS-Config can be removed. RAN2 agreed SPS-Config can be configured per BWP but it is active at a time for a serving cell. A common cs-RNTI is used for multiple SPS configurations. | Remove the editor’s note. |  | – SPS-Config
Q024 | Qualcomm-Keiichi Kubota | EN | 2 |  | ToDisc | See chair version of CR | Discuss whether to make a non-backwards compatible change in SPS-Config to add the mcs-Table and an extension marker. | New IE mcs-Table is required to be added in SPS-Config to indicate new MCS table for URLLC according to RAN1 LS (R1-1807874) | appy the changes proposed by R2-1809976. | [Ericsson (Henning)] We agree to add this. Unfortunately, we forgot an extension marker in SPS-Config. It would be nice to avoid introducing a parallel SPS-Config-v15xy entry in BWP-Config and to add this instead right here in SPS-Config (as QC suggests). It should be noted that it is a Non-Backwards Compatible (NBC) change. If we do this, we should also add an extension marker (...) for future additions. (we add here QC’s proposed addition as quick reference): mcs-Table ENUMERATED {qam64LowSE} OPTIONAL, -- Need S ... } mcs-Table Indicates the MCS table the UE shall use for DL SPS. Corresponds to L1 parameter ‘mcs-Table’ in section 5.1.3.1 of 38.214. If present, the UE shall use the MCS table of low-SE 64QAM table indicated in Table 5.1.3.1-3 of 38.214. If this field is absent and field mcs-table in PDSCH-Config is set to ‘qam256’ and the activating DCI is of format 1_1, the UE applies the 256QAM table indicated in Table 5.1.3.1-2 of 38.214. Otherwise, the UE applies the non-low-SE 64QAM table indicated in Table 5.1.3.1-1 of 38.214.  | – SPS-Config
H010 | Huawei (Nathan) | EN | 2 | None | PropAgree |  | Remove the FFS-value statement | The FFS-Value note on periodicity can be removed. There is no agreement to have shorter periodicities. | Remove the FFS-Value note. |  | – SPS-Config
Z583 | ZTE(Eswar) | EN | 3 | R2-1810764 | ToDisc | Discussed | Discuss whether a list is needed and whether we want to do it as a non-backwards compatible change. | There is an incoming LS from RAN1 (R2-1809414) clarifying that, up to “maxNrofSRS-TriggerStates-1” SRS triggering states can be configured for one SRS resource set, so the definition of this field should be modified into “List”, we provide a CR for this (R2-1810764). | Modify this into a list (details in R2-1810764) | [Ericsson (Henning)] We don’t see a use case for this and hence prefer to leave this as is rather than doing a non-backwards compatible (NBC) change for this. | – SRS-Config
H018 | Huawei (Nathan) | EN | 3 | R2-1810542, R2-1810543 | ToDisc | See chair version of CR | Discuss and condlude on the actual restrictions. | Only one SRS resource set can be configured with the parameter usage set to nonCodebook. | Clarify the constraint. See associated tdoc | [Rapporteur] Document not available. Looks like a small clarification? E///(Helka-Liina): both “codebook” and “nonCodebook” there can be only one SRS resource set. Consider clarifying: “The network configures at most one resource set with usage set to codebook and at most one with usage set to nonCodebook.” | – SRS-Config
H072 | Huawei (Nathan) | EN | 1 | R2-1810693, R2-1810694 | PropAgree |  | Agree to clarify. Adopt revised and corrected text proposed by Ericsson | Max number of SRS resource in each set for codebook-based UL MIMO: 2 Max number of SRS resource in each set for non-codebook-based UL MIMO: 4 | Include the constraint in the field description; see associated tdoc. | [Ericsson (Henning)] We suggest to reformulate as follows (note also that the CR says two time “codebook”): “If this SRS-ResourceSet is configured with usage set to codebook, the srs-ResourceIdList contains at most 2 entries. If this SRS-ResourceSet is configured with usage set to nonCodebook, the srs-ResourceIdList contains at most 4 entries.” | – SRS-Config
E095 | Ericsson (HelkaLiina) | EN | 1 |  | PropAgree |  | Change to “The UE’s serving cell in which the referenceSignal is configured.” | Field description of the cell uses notion of carrier which does not exist in NR | cell The carrier which the RS is located in. The cell the RS is associated to. If the field is absent, it applies to the serving cell in which the TCI-State is configured. The RS can be located on a serving cell other than the serving cell in which the TCI-State is configured only if the qcl-Type is configured as typeD. See TS 38.214 section 5.1.5. |  | – TCI-State
N102 | Nokia (Tero) | EN | 3 | R2-1810040 / R2-1810041 | ToDisc | To be discussed in L1 params AI | Discuss based on contribution whether a new TDD configuration is needed. | The TDD periodicities can cause some issues with legacy: For example, 5ms TDD configurations cannot be really used since they cannot be replicated with common configuration. Therefore, in case spectrum sharing with LTE is used, there could be coexistence problems. Alternatively, the dedicated TDD configurations may be used, but those may not be supported by all UEs. Therefore, it would be useful to add 3ms periodicity to allow “gluing” a 5ms configuration from two 3ms + 2ms TDD configurations also in common signalling. | See more discussion in Tdocs R2-1810040 and R2-1810041. |  | – TDD-UL-DL-Config
M045 | MediaTek (Felix) | EN | 2 | None | PropReject |  | Keep current max value. Limit is given by length of pattern. | Based on current TDD-UL-DL configuration, the maximum periodicity (dl-UL-TransmissionPeriodicity) is 10ms and there is 2 pattern in total. This results in 20ms periodicity. The maximum SCS is 120KHz in FR2 and thus there will be at most 160 slots in 20ms periodicity. The current define of maxNrofSlots to 320 is unnecessary large. It should be reduced to 160. | Change maxNrofSlots to 160 Change maxNrofSlots-1 to 159 | [Ericsson (Henning)] This would be a non-backwards compatible (NBC) change. Since the upper limit is anyway given/enforced by the size of the pattern, we should leave this as is. | – TDD-UL-DL-Config
Q122 | Qualcomm-Keiichi Kubota | SA | 1 |  | PropAgree |  | change reference as suggested. | 24.301 is not the correct reference | The reference “see TS 24.301 [35]” should be for 24.501. Also 24.501 should be added in the References section. |  | – TrackingAreaCode
I703 | Intel | SA | 2 | None | PropAgree |  | Added based on R2-1809550 (MediaTek) | T319 is missing, need to be added; |  |  | – UE-TimersAndConstants
Z452 | ZTE(Huanghe) | SA | 3 | None | ToDisc | See chair version of CR | Discuss whether we need a “ue-RadioPagingInfo”. Does the CN need any such information? | Similar to LTE, the paging capability has been agreed in RAN3, but the definition of “ue-RadioPagingInfo”(including the UE capability information used for paging) is missing. | Add the definition of ue-RadioPagingInfo |  | 6.3.3 UE capability information elements
Q114 | Qualcomm-Keiichi Kubota | SA | 3 | R2-1809487 | ToDisc | Still to be discussed in UE cap AI | Discuss whether SDAP requires UE capabilities or whether any UE supporting NR SA shall support it (including UL- and DL headers and including reflective QoS mapping. | SDAP capability is missing. | apply the changes proposed in R2-1809487: Proposal 1: To define the following two per-UE capability bits - One bit for multiple flow to 1 DRB mapping support (Bit #1). - One bit for UL SDAP header (Bit #2). - One bit for AS reflective QoS (Bit #3). Proposal 2: If UE supports AS reflective QoS (Bit #3) or NAS reflective QoS or both, the UE shall support DL SDAP header. |  | 6.3.3 UE capability information elements
E235 | Ericsson (Henning) | EN | 3 | R2-1810384 | ToDisc | Discussed | Discuss need for power class in Band Combination based on papers. | As discussed at RAN2-102, RAN4 requested the possibility to signal an optional power class inside the band combination. After further investigation we see benefits in doing that but see a couple of details to discuss and resolve. | Add at least a power class as requested by RAN4. But also discuss whether this is sufficient for the gNB to determine in all cases which carriers can use which UL TX power and, hence, how to configure the P-values per cell group. | This issue is tightly related to the need to configure an additional power restriction (P-value) per UE. We raised that as E234 in PhysicalCellGroupConfig and discuss it in the same contribution R2-1810384. | – BandCombinationList
I801 | Intel Corp - Naveen Palle | EN | 2 | None | ToDisc | Left as ToDisc | Discuss the questions raised. | The usage of CA-ParametersNR is not clear, are the fields here only used for SA when there is CA in NR SA? Or are they also used when the EN-DC is setup where the NR SN has CA configuration? There are some parameters that are present in both MRDC-Parameters and in CA-ParametersNR where it would be explicit that the same fields that are present in MRDC-Parameters are applicable in EN-DC, while these fields in CA-ParametersNR are applicable in NR SA (for eg: simultaneousRxTxInterBandCA), but if the EN-DC has also has interband NR CA in NR SN, then the simultaneousRxTxInterBandCA is applicable? Another open item is the ‘supportedNumberTAG’ IE in CA-ParametersNR. Is this applicable to EN-DC? For LTE which supports MTA, the UE is supposed to support upto 4 TAGs, but whenin EN_DC how the TAG support is to be interpreted needs to be clarified. | Discuss in RAN2 whether CA-ParametersNR is also applicable to EN-DC when the SN leg has NR CA. In the LS to RAN1/4, add the questions on how the interpretation of TAG support is to be used when in EN-DC.Similarly, how the interpretation of diffNumerologyAcrossPUCCH-Groups, withinPUCCH_Group is to be clarified, as RAN1 has agreed to have NR PUCCH SCell support for rel-15 itself. In addition, a question to RAN4 on whether the simultanesousRxTxSUL is mandatorily supported for EN-DC? | [Ericsson (Henning)] We agree that the split is unclear. | – CA-ParametersNR
Q018 | Qualcomm-Keiichi Kubota | EN | 3 | None | ToDisc | Left as ToDisc | Discuss need to signal EUTRA NAICS capabilities. | (MR-DC only) The current ASN.1 seems to assume that supportedNAICS-2CRS-AP points to the naics-Capability-List defined in E-UTRA capabilities. But the UE may support “reduced” NAICS in case of EN-DC. | Introduce naics-Capability-List in MR-DC UE capability container (per UE, phy-ParametersMRDC) or in E-UTRA UE capability | [Ericsson (Henning)] We cannot import all EUTRA capabilities into the MRDC band combinations. | – CA-ParametersEUTRA
Q019 | Qualcomm-Keiichi Kubota | EN | 3 | None | ToDisc | Left as ToDisc | Discuss whether EN-DC can be configured together with EN-DC. If so, attempt to list it in the FeatureSetDownlinkUplink instead band combination. | (MR-DC only) V2X capability is missing. v2x-SupportedTxBandCombListPerBC v2x-SupportedRxBandCombListPerBC Was it agreed that V2X is not supported together with EN-DC, or V2X capability is not affected by EN-DC? The latter is unlikely conclusion. | RAN2 to discuss. | [Ericsson (Henning)] We cannot import all EUTRA capabilities into the MRDC band combinations. | – CA-ParametersEUTRA
Q020 | Qualcomm-Keiichi Kubota | EN | 2 | None | PropReject |  | Discuss specific suggestions below. | (MR-DC only) RAN2 should check if any additional parameters are needed for LTE release-15 features. | This is something to be done when release-15 LT |  | – CA-ParametersEUTRA
I802 | Intel Corp - Naveen Palle | EN | 3 | None | ToDisc | Left as ToDisc | Discuss whether BWC is still needed and if so, whether to remove the restriction “The number of FeatureSetUplink-Id:s/DownlinkPerCC-Id:s shall not exceed the number of carrier supported according to the BWC” | Currently agreement in RAN2 is that a UE can report the featureSet(UL/DL)PerCC IDs upto the number allowed by the BW-class, if present. If absent, the UE can report as many as the UE can support? We assume so, but like to get clarification. Also, we propose that even is cases where the UE supports lower BW-class (where the BW-class IE is present), the UE can (if it choose to) link the FeatureSet(DL/UL)PerBand which links to more perCC feature sets that the BW class can support. This can be done to reuse an existing FeatureSet(DL/UL)PerBand definition used for another band combination where the UE could support more CCs, and instead of creating a separate FeatureSet(DL/UL)PerBand with the number of perCC that matches the current BW-class, the UE can resuse the earlier defined one, there by saving some capability size. | In such situations, we propose that the NW can use any of the per-CC IDs that the UE has reported, as applicable perCC capabilities for the allowed CC defined by the BW-class. In which case, we propose that RAN2 discuss if the above ‘shall not exceed’ would be needed? | [Ericsson (Henning)] We agree that the number of FeatureSet(DL/UL)PerCC determines the number of carriers that the NW can configure for the UE. This is already captured in the previous sentence. On the second aspect, we would prefer if we instead could get rid of the BWC entirely. Then we would have just one tool to indicate the number of carriers. | – FeatureSetCombination
Z453 | ZTE(Huanghe) | EN | 3 | None | PropReject |  | RAN2 agreed to extend this by new FeatureSetDownlink-vxy in a new list in FeatureSets. | Some spare bits are needed for the IEs within FeatureSetDownlink | Add spare bits | Nokia (Tero): I’m confused with this comment – we have agreed not to add spare bits unless there is a need identified – can you clarify where this need would be? | – FeatureSetDownlink
N098 | Nokia (Tero) | EN | 3 | None | ToDisc | See chair version of CR |  | Is it intentional that FeatureSetDownlink is not extendible, or should there be ellipsis? The same comment also applies to FeatureSetCombination, FeatureSetDownlinkPerCC, FeatureSetUplink, FeatureSetUplinkPerCC, FreqBandInformation | Discuss the extension of UE capability IEs in general – some have ellipsis, some don’t. | This was discussed in the email “review” after the Busan meeting. All companies agreed to extend the feature sets by parallel lists in the FeatureSets ID. A feature set ID (used in a FeatureSetCombination) would then point to the corresponding entry in featureSetListDownlink (as today) and to the corresponding entriy in featureSetListDownlink-vxy. We could clarify this in the section FeatureSets so that we know what will happen (probably soon): NOTE: When feature set (per CC) IEs require extension in future versions of the specification, new versions of the FeatureSetDownlink, FeatureSetUplink, FeatureSets, FeatureSetDownlinkPerCC and/or FeatureSetUplinkPerCC will be created and instantiated in corresponding new lists in the FeatureSets IE. For example, if new capability bits are to be added to the FeatureSetDownlink, they will instead be defined in a new FeatureSetDownlink-rxy which will be instantiated in a new featureSetDownlinkList-rxy list. If a UE indicates in a FeatureSetCombination that it supports the FeatureSetDownlink with ID #5, it implies that it supports both the features in FeatureSetDownlink #5 and FeatureSetDownlink-r16 #5 (if present). | – FeatureSetDownlink
Q012 | Qualcomm-Keiichi Kubota | EN | 1 | None | PropReject |  | Keep here since it explains the ASN.1 structure (not actual UE capabilities). | “FeatureSetDownlink field descriptions” still remins in 38.331. The same is already covered in 36.306. | Delete the field description. | [Ericsson (Henning)] This was intentional since it is more about the ASN.1 structure than about the actual UE capabilities. | – FeatureSetDownlink
I803 | Intel Corp - Naveen Palle | EN | 2 | None | PropAgree |  | To be added in 38.306 since it is an actual UE feature. | The field description is missing in both 38.331 and 38.306 | Add field description |  | – FeatureSetUplink
Q014 | Qualcomm-Keiichi Kubota | EN | 1 | None | PropReject |  |  | Having this IE as part of 6.3.3 “UE capability information elements” looks confusing, as this IE is used by the network to request certain set of UE capabilities. | Consider moving it to 6.3.4 “Other information elements”. | [Ericsson (Henning)] I think it Fits here quite well since we have all IEs related somehow to UE capability here. But I agree that the name of the IE is not very intuitive. It could have been called something like “CapabilityFilterRequest”. But maybe it is clear from the context and from the description. | – FreqBandList
Q017 | Qualcomm-Keiichi Kubota | EN | 3 | None | PropReject |  | No change needed for requested functionality. (See comment by Ericsson below.) | RAN1 feature list indicates the baseline (mandatory) modulation schemes are: DL 1) QPSK modulation 2) 16QAM modulation 3) 64QAM modulation for FR1 UL 1) QPSK modulation 2) 16QAM modulation UE capability signalling should enable indicating additional support for the following. DL a) 64QAM for FR2 b) 256QAM UL a) pi/2 BPSK b) 64QAM c) 256QAM The current definition of ModulationOrder IE does not allow the above. In addition, RAN4 agreement is that the support for pi/2 BPSK on PUSCH and PUCCH is per FR. | Change the ModulationOrder (in feature set per CC) as follows: ModulationOrder ::= SEQUENCE { qam64 BOOLEAN, qam256 BOOLEAN } NOTE: Support for pi/2 BPSK is indicated by the following existing capabilities (per FR in Phy-ParametersFRX-Diff). pusch-HalfPi-BPSK pucch-F3-4-HalfPi-BPSK | [Ericsson (Henning)] We don’t think a change is needed: The UE indicates the ModulationOrder in the FeatureSet(UL/DL)PerCC. Hence, it can indicate for UL and DL and for FR1 and FR2 separately which highest modulation order it supports. And, as you say, it can indicate separately whether it supports the half-Pi modulation order. We would only need to change something if you intended to support e.g. 256QAM but not 64AM on some band/carrier. But that can’t be the case, right? | – ModulationOrder
Z454 | ZTE(Huanghe) | SA | 3 | None | PropAgree |  | Add eutra for NR SA. | eutra should be added in the RAT-type | add eutra in the RAT-Type, e.g. RAT-Type ::= ENUMERATED {nr, eutra-nr, eutra, spare1, ...} |  | – RAT-Type
Z455 | ZTE(Huanghe) | EN | 3 | None | PropReject |  | Avoid spares in UL signalling | spare bits would be needed in the supported bandwidth field | Add spare bits | Nokia (Tero): Same comment as before: Why are they needed? We shouldn’t add them “just in case” since they could cause issues with signalling to legacy devices in the future. Can you clarify which spare bits and why they would be introduced? | – SupportedBandwidth
Q113 | Qualcomm-Keiichi Kubota | SA | 1 | None | PropAgree |  | Added as suggested. Also clarified for the existing types. | Container for EUTRA is missing in the field description. | Add the following text for EUTRA container in the field description. For EUTRA: the octet string contains theIE UE-EUTRA-Capability as defined in TS36.331 [10] |  | – UE-CapabilityRAT-ContainerList
Q015 | Qualcomm-Keiichi Kubota | EN | 1 | R2-1809493 | PropAgree |  | Discuss based on contribution if and where to capture it. | Handling of FDD/TDD difference and FR1/FR2 diffirence in UE capabilities is not entirely clear in the current ASN.1. Many ways to signal the differences | apply the changes proposed in R2-1809493 Specify (probably in 38.306): generalParametersMRDC-XDD-Diff is included in UE-MRDC-CapabilityAddXDD-Mode only when the UE capabilities are different between FDD and TDD, otherwise it is included in generalParametersMRDC. measParametersMRDC-XDD-Diff is included in UE-MRDC-CapabilityAddXDD-Mode only when the UE capabilities are different between FDD and TDD, otherwise it is included in measParametersMRDC. measParametersMRDC-FRX-Diff is included in UE-MRDC-CapabilityAddFRX-Mode only when the UE capabilities are different between FR1 and FR2, otherwise it is included in measParametersMRDC. |  | – UE-MRDC-Capability
Q016 | Qualcomm-Keiichi Kubota | EN | 1 | R2-1809493 | Duplicate |  | Covered by Q015 | Handling of FDD/TDD difference and FR1/FR2 diffirence in UE capabilities is not entirely clear in the current ASN.1. Many ways to signal the differences. |  |  | – UE-NR-Capability
E236 | Ericsson (Riikka] | SA | 3 | None | PropAgree |  | Add as proposed (field description omitted – only in 38.306) | UE capability for IMS voice for NR SA missing | Include the capability bit. | RAN plenary agreed in RP-181397 that IMS voice is mandatory with capability signaling for UEs which are IMS voice capable in NR SA. Otherwise, it is optional. However, there is currently no capability bit to indicate whether a UE in NR SA supports IMS voice. Separate CRs provided to 38.331 and 38.306 in R2-1810393 and R2-1810394. | – UE-NR-Capability
Q029 | Qualcomm (Masato) | EN | 3 | None | ToDisc | See chair version of CR | Discuss whether to accept non-backwards compatible change. | According to the latest RAN1 feature list (RP-181483, feature 6-5a), the value should be INTEGER {4..16} | Change the value as follows. pdcch-BlindDetectionCA ENUMERATED {supported}INTEGER {4..16} | [Ericsson (Henning)] The proposed change would be non-backwards compatible (NBC) | – Phy-Parameters
Q028 | Qualcomm (Masato) | EN | 3 | None | PropAgree |  | Change as suggested. | Issue 1: The same capability name is used elsewhere (under mimo-CB-PUSCH). 38.306 does not define this UE capability. Issue 2: According to the latest RAN1 feature list (RP-181483, feature 2-30), the value n32 is not necessary. | Issue 1: Change the parameter name to maxNumberSRS-ResourcePerSet-BM Issue 2: Invalidate the value n32, e.g. ENUMERATED {n2, n4, n8, n16, n32dummy} | [Ericsson (Henning)] OK to rename the field but generally, 38.306 must cope with equivalent field names in different IEs. E.g. sort by IE. | – MIMO-ParametersPerBand
Q030 | Qualcomm (Masato) | EN | 3 | None | ToDisc | Left as ToDisc | Discuss whether to remove by non-backwards compatible (NBC) change or dummify. | This capability is defined in two places. One in the feature set UL (this is correct) and another in MIMO-ParametersPerBand (not necessary). | Remove or invalidate srs-TxSwitch under MIMO-ParametersPerBand (here). |  | – MIMO-ParametersPerBand
I804 | Intel | SA | 3 | None | ToDisc | See chair version of CR | Discuss how to clarify in 38.306. | Two issues: There is no field description in either of 38.331 and 38.306. This needs to be added. How to interpret the 22 bits? Since this is applicable to both MR-DC and NR SA, we have two choices: For EN-DC if the UE reports support of gap pattern for any of 4-11 gap patterns in LTE 36.331, then the UE should set the same for the bits in ‘supportedGapPattern’ for bits 4-11. Only for FR2 gap-patterns 12-23 (the 12 FR2 patterns), the UE has to use this IE for both EN-DC and NR SA. Or we create a new ANS.1 for EN-DC separately from NR SA (this is not clean) and it is not backward compatible. Even with either of choices, we still have problem in that there are only 22 bits, but we have 23 gap patterns. The UE is expected to support atleast one of 12-23 patterns. We may need to make a backwards incompatiable change and increase to 23 bits. And add in the field description that the UE is expected to support atleast one of gap-patterns between 12-23, if the UE support FR2 and UE supports independent gap. |  |  | – MeasParameters
E239 | Ericsson (Henning) | SA | 1 | None | PropAgree |  | Removed obsolete IE and adjusted the only place where it is used. | There is also the IE FreqBandIndicatorEUTRA with exactly the sam definition. | Remove the IE EUTRA-FreqBandIndicator and replace the only place where it is used (EUTRA-MultiBandInfoList) by the FreqBandIndicatorEUTRA |  | – EUTRA-FreqBandIndicator
M046 | MediaTek (Felix) | SA | 1 | None | PropReject |  | Keep explanation here since it is a clone of the LTE IE. | Similar to M028, there is no CE and BL IE in NR | Remove the following: “for UEs neither in CE nor BL UEs and TS 36.101 [xx, table 6.2.4E-1] for UEs in CE or BL UEs” | [Ericsson (Henning)] This IE is used in SIB5 for inter-RAT mobililty. It mimics the corresponding IE in LTE which has this explanation for UEs supporting CE/BL while in EUTRA. | – EUTRA-NS-PmaxList
N90 | Nokia (Tero) | EN | 2 | None | PropAgree |  | Change only the places where the “Nrof” does not fit into the context (e.g. maxNrofObjectId). [Not done yet] Keep other IEs as they are since every change is a change in compiled ASN.1. | There are a number of constants called “maxNrOfSomething” – there is no reason we need the “Nrof” in the name, the context makes the usage clear and it’s better to have shorter names. | Remove the string “Nrof” from all constants. | [Ericsson (Henning)] A matter of taste. We consider it more readable to include it in cases where the constant determines the size of a collection. Changing all would cause many changes in compiled ASN.1 and hence impact product development (even though backwards compatible via Uu). But there are indeed a few cases where “Nrof” should be removed. E.g. “maxNrofObjectId” should be “maxObjectId” since it determines the maximum value that the ID may take. | – Multiplicity and type constraint definitions
N91 | Nokia (Tero) | EN | 2 | None | PropReject |  |  | Using “Size” in the constant name just makes the name longer withohut providing any real gain. | Remove unnecessary “Size” from the names. | [Ericsson (Henning)] The constant does not describe the maximum payload (value) but only the maximum size of the payload. Also, as said above, any field name change impacts compiled ASN.1 and hence the product. | – Multiplicity and type constraint definitions
E136 | Ericsson (Janne) | SA | 3 | R2-1809619 | ToDisc | To be discussed in idle mode AI | Discuss based on R2-1809619. | Value of maxNrofPageRec needs to be defined. | Define maxNrofPageRec = 16. However, as the maximum number of paging records defines the paging capacity, we will provide a contribution addressing the impact of this decision. |  | – Multiplicity and type constraint definitions
Q121 | Qualcomm-Keiichi Kubota | SA | 2 | None | PropAgree |  | To be implemented, leave maxNrofPLM separate for the time being (it’s used to control the maximum number of PLMNs reported by the UE at establishment). | maxPLMN-Info is listed as FFS | maxPLMN-Info should be same as maxPLMN since the latter is used in UAC-BarringPerPLMN-List and it should be consistent with CellAccessRelatedInfo where maxPLMN-Info is used. Replace maxPLMN-Info with maxPLMN. |  | – Multiplicity and type constraint definitions
E161 | Ericsson (Janne) | SA | 2 | None | Duplicate |  | See Q121. | Maximum number of PLMNs is defined three times. | This value determines how many PLMN-IdentityInfo elements can be sent. If the PLMN specific information (e.g. TAC) is different for all PLMNs, this needs to be identical to maximum number of PLMNs. Our preference would be to remove this constant, but if that is not acceptable to companies maxPLMN-Info should be defined to be 12. |  | – Multiplicity and type constraint definitions
Q013 | Qualcomm-Keiichi Kubota | EN | 1 | None | PropReject |  | (no change proposed) | FYI: The following multiplicity value have the same value, - maxDownlinkFeatureSets - maxUplinkFeatureSets while there is a single value defined for DL and UL of per CC feature set. - maxPerCC-FeatureSets | apply NO change to keep backward compatibility |  | – Multiplicity and type constraint definitions
E136 | Ericsson (Janne) | SA | 3 | R2-1809619 | ToDisc | To be discussed in idle mode AI | Discuss based on R2-1809619. | Value of maxNrofPageRec needs to be defined. | Define maxNrofPageRec = 16. However, as the maximum number of paging records defines the paging capacity, we will provide a contribution addressing the impact of this decision. |  | 7.1.1 Timers (Informative)
E125 | Ericsson (Janne) | SA | 2 | None | PropAgree |  | Implemented, except for the name, which should be updated based on RIL E117. | Timer [T30x] missing from table. | Add description of the timer. Name should be set according to what RIL-E116 is resolved to. Whether the timer is stopped depends on resolution of RIL-E117. |  | 7.1.1 Timers (Informative)
N008 | Nokia (Tero) | SA | 3 | None | ToDisc | See chair version of CR |  | Should this timer be called something else: Now T319 is very odd considering it’s a fundamental timer for INACTIVE an the only reason it has this number is similarity with LTE. Should consider renumbering to e.g. T303. | Change timers as follows: T300 = RRCSetupRequest, T301 = RRCResumeRequest, T302 = RRCReestablishmentRequest, T303 = RRCReject. |  | 7.1.1 Timers (Informative)
N007 | Nokia (Tero) | SA | 1 | None | PropAgree |  |  | Timers should be given in order | Reorder the timers according to their numbering |  | 7.1.1 Timers (Informative)
N009 | Nokia (Tero) | SA | 2 | None | PropAgree |  |  | Text to be improved: No need to say “Timer (re)started” in the beginning – better use the same convention as with other cases. | Use “Upon receiving RRCRelease message with deprioritisationTimer” |  | 7.1.1 Timers (Informative)
L001 | LG (Bokyung) | SA | 2 | None | PropAgree |  |  | Since RAN2 agreed to use RRCRelease message for state transition to RRC_INACTIVE, start condition of T380 needs to be modified | Upon receiving RRCRelease including suspendConfig |  | 7.1.1 Timers (Informative)
N010 | Nokia (Tero) | SA | 2 | None | PropAgree |  |  | Unify wording. | Use “Upon reception of RRCSuspend” |  | 7.1.1 Timers (Informative)
L002 | LG (Bokyung) | SA | 2 | None | PropAgree |  |  | T380 should be also stopped when the UE transits to RRC_IDLE, e.g., receiving CN initiated paging. | Upon going to RRC_IDLE and initiation of RRC resume procedure. |  | 7.1.1 Timers (Informative)
N099 | Nokia (Tero) | SA | 2 | None | PropAgree |  |  | Should this rather be I-RNTI rather than C-RNTI? Or is that additional? | Change to source-I-RNTI since that’s what is used in INACTIVE. |  | – VarResumeMAC-Input
D201 | DOCOMO (Toru) | SA | 3 | R2-1810486, R2-1809990 (Ericsson) | ToDisc | Discussed |  | Specified/Default value of L1, L2 and L3 are missing | Add Specified/Default value of L1, L2 and L3 | [Rapp] Related to H053 Rapporteur was informed by Ericsson that RILs supposed to be introduced in these sections failed in the upload of “38331 SA ASN1 review 7 Variables and constants - End_v12. Related Ericsson Tdoc is R2-1809990 | 9.1.1 Logical channel configurations
N025 | Nokia (Tero) | EN | 2 | None | PropReject |  | Related to D201 | Since we know at least BCCH configuration is needed, a placeholder should be added to avoid forgetting such important details | Add (at least placeholder) sections for BCCH, CCCH and PCCH default configurations |  | 9.1.1 Logical channel configurations
H053 | Huawei (Nathan) | SA | 2 | R2-1810654, R2-1810655 | ToDisc | To be discussed in L2 parameter AI |  | In LTE, the logical channel IDs for SRBs are not configured in RRC dedicated signalling but fixed in the specified table. In NR, as we agreed that the logical channel ID can be configured by dedicated signalling and based on the configured linkage between SRB identities and RLC bearers, it is clear that which logicalChannelIdentity values are used for SRBs. There seems not such a need any more to specify fixed values for SRB 1/1S/2/2S/3. Otherwise, RAN2 should clarify that - the specified values for SRB 1S/2S/3 can be reused by DRBs if SRB 1S/2S/3 are not configured; - the specified values for SRB 1S/2S can be reused by SRB3 if CA duplication is configured for SRB3; - the specified values for SRB 1/2/3 can be applied on any one of RLC entities for SRB 1/2/3. | See associated tdoc | RAPP: Related to D201 | 9.1.2 SRB configurations
Z500 | ZTE(LiuJing) | SA | 3 | R2-1809643 | ToDisc | Still to be discussed in INM AI | Discuss based on Tdoc | According to RAN3 spec TS38.413, the field "UE Radio Capability for Paging" is defined in NG-C interface for paging enhancement feature (see section 9.3.1.68), and the field description mentioned "RRC container, as defined in TS38.331[18]". So the corresponding inter-Node RRC message can be introduced in 38.331, same as "UERadioPagingInformation" in 36.331. This new message can include the suppotedBandListNR. We are providing CR for this issue. | Introduce a new inter-Node RRC message, similar to "UERadioPagingInformation" in 36.331. |  | 11.2.2 Message definitions
C055 | CATT (Jing) | SA | 2 | R2-1810492 | ToDisc | Discussed |  | in LTE, the container in handover command contains a DL-DCCH-Message, but in NR, it is containing a RRCReconfiguration message, it need to analyze whether the RRCReconfiguration can apply for both intra-RAT and inter-RAT handover case. | We will provide a disc paper. |  | – HandoverCommand
H011 | Huawei (Nathan) | SA | 3 | None | ToDisc | See chair version of CR |  | Using RRCReconfiguration for the sourceConfig is not aligned with the existing agreements and stage 2. AS configuration includes the source measurement configuration, source radio bearer configurations, source C-RNTI, antenna Info and DL Carrier Frequency, the current QoS flow to DRB mapping applied to the UE, the minimum system information from source gNB. | Replace “OCTET STRING (CONTAINING RRCReconfiguration)” by AS-Config, defined as follows: AS-Config ::= SEQUENCE { sourceMeasConfig MeasConfig, sourceRadioBearerConfig RadioBearerConfig, sourceSecurityAlgorithmConfig SecurityAlgorithmConfig, sourceUE-Identity RNTI-Value, sourceMasterInformationBlock MasterInformationBlock, sourceSystemInformationBlockType1 SystemInformationBlockType1, antennaInfoCommon AntennaInfoCommon, sourceDLCarrierFreq FrequencyInfoDL, ..., } |  | – HandoverPreparationInformation
N100 | Nokia (Tero) | EN | 2 | None | PropAgree |  |  | The re-establishment information given in AS-context during HO could be separated to its own IE. | Create IE group for ReestablishmentInfo (similar to LTE). |  | – HandoverPreparationInformation
E088 | Ericsson (Oumer) | SA | 3 | None | PropAgree |  |  | FFS on what capabilities are mandatory to provide by source during handover | Add a table similar to the one in 36.331, see proposed table in comment field below. | NOTE 1. The following table indicates per source RAT whether RAT capabilities are included or not. Source RAT NR capabilites E-UTRA capabilities MR-DC capabilities  NR Included May be included May be included  E-UTRAN Included May be included May be included  | – HandoverPreparationInformation
D001 | DOCOMO (Hideaki) | EN | 3 | R2-1810608 | ToDisc | discussed | Disc based on Tdoc | Inter-node signalling for feature set coordination is missing (in CG-Config). | For the band combination indicated by requestedBC-MRDC, a list of indices (from 1 to maxFeatureSetsPerBand), referring to the entry of FeatureSet in FeatureSetsPerBand is included. |  | – CG-Config
D002 | DOCOMO (Hideaki) | EN | 3 | R2-1810608 | ToDisc | Discussed |  | Inter-node signalling for feature set coordination is missing (in CG-ConfigInfo) | For each band combination in allowedBC-ListMRDC, a list of indices (from 1 to maxFeatureSetsPerBand), referring to the entry of FeatureSet in FeatureSetsPerBand is included. |  | – CG-ConfigInfo
D101 | DOCOMO(Min) | EN | 3 | R2-1810669 | PropAgree |  |  | The constraint of allowedBCList excessively restricts the selection of NR BC in SN. | Relax the constraint of allowedBCList so that MN can indicate any MR-BC including the LTE BC currently set to UE. |  | – CG-ConfigInfo
D102 | DOCOMO(Min) | EN | 3 | R2-1810677 | ToDisc | discussed |  | Current signalling does not cover all use cases for MN triggered full configuration. | Add an explicit indication for MN triggered full configuration to cover all use cases in X2AP. |  | – CG-ConfigInfo
C057 | CATT（Jing） | EN | 1 | None | PropAgree |  | CATT to provide updated TP to Rapporteur. [Description]: According to TS36.423, the direction of EN-DC X2 setup message and EN-DC Configuration Update message is eNB to en-gNB, or en-gNB to eNB. The direction of the MeasurementTimingConfiguration message needs to be updated. | According to TS36.423, the direction of EN-DC X2 setup message and EN-DC Configuration Update message is eNB to en-gNB, or en-gNB to eNB. The direction of the MeasurementTimingConfiguration message needs to be updated. | Change “Secondary gNB to Master eNB” to “en-gNB to eNB” |  | – MeasurementTimingConfiguration
C058 | CATT(Jing) | EN | 1 | None | PropAgree |  | CATT to provide updated TP to Rapporteur | According to RAN3 CR(R3-183529), it is also supported to transfer the MeasurementTimingConfiguration message from eNB to en-gNB via EN-DC X2 setup message and EN-DC Configuration Update message. | Add “eNB to en-gNB” to the direction of the MeasurementTimingConfiguration message. |  | – MeasurementTimingConfiguration
Z501 | ZTE(LiuJing) | EN | 3 | R2-1809642 | ToDisc | To be discussed in L1 params AI | Discussed based on Tdoc | Besides SMTC configuration, the SS-RSSI-Measurement configuration is also essential for performing NR RSRQ measurement, so we think SS-RSSI-Measurement configuration should be added in MeasObjectNR in TS36.331, and the related information can be added in MeasurementTimingInfo for inter-node exchange. We are providing a CR for this. | Introduce per-freq SS-RSSI-Measurement configuration in MeasurementTimingConfiguration. |  | – MeasurementTimingConfiguration
H080 | Huawei (David) | EN | 3 | R2-1810757 | ToDisc | Discussed | Discuss based on Tdoc | subcarrier spacing is also useful information to configure measurements (although it is not timing). | See Tdoc. |  | – MeasurementTimingConfiguration
E190 | Ericsson (Riikka) | EN | 3 | R2-1809955, R2-1809956 | ToDisc | To be discussed in RRC AI | Discuss based on Tdocs | The values for UE RRC processing delay values are missing | Values added for all RRC messages | Separate discussion paper will be provided with background and motivation for the proposed values and a separate CR with the required changes. | 12 Processing delay requirements for RRC procedures
N026 | Nokia (Tero) | EN | 3 | None | PropReject |  | Related to E190 | No RRC processing requirements are defined yet, even though that should have been case already for EN-DC. We should add at least placeholders for all SA cases as well. | At least the following procedures need to be added: Connection setup and recovery: RRC setup, RRC resume, RRC reestablishment Connection modification: RRC reconfiguration options (IF many options are needed – would be better to streamline from LTE) Initial security activation Paging Mobility from NR Measurement reporting Other procedures |  | 12 Processing delay requirements for RRC procedures