## total
Spec | Spec Rapporteur's comment or correction | etc
Comments about fixing table width by MCC | Prefer not to change the table width (which causes e.g. Presence column to become too narrow) | it will be re-fixed
I’m fine with trying to have a consistent table width, following drafting rules guidelines. But in that case we should at least avoid putting “Criticality” on 2 lines.
38.473-h50 | 9.2.13.2: added the new section number for Broadcast Area Scope 9.3.1.287
9.3.1.193: changed criticality for the new IE to align with ASN.1
9.3.1.193: editorial – indentation
Editorial: removed some red text
ASN.1
Renamed the reference for StartRBIndex-ExtIEs
TransmissionCombn8 – editorials
SRSResource-ExtIEs: type->extension
StartRBIndex : added missing commas, renamed fieldnames
With the above changes, the ASN.1 passes syntax check
38455-h50 | there are some errors in ASN.1, I attach my revision of the ASN.1 sections with the issues to fix.
38423 Rel-16 & 17 general editorials | Removal of artefact / wrong formatting
Message/IE tables re-formatted to avoid line break through words in header line
ASN.1 PDU definitions: formatting of the representation
Your Q contained in the screen shot for §9.2.3.125:
I have edited the IE name to be shown in italics, there is however no misalignment in the “condition” description for M6 and M7, this is well aligned with the semantics of the Measurements to Activate IE.
38423-ge0 | -CR1016: editorials in the 8.4.2 (spaces replaced by tab) -CR1034: rewording of procedural description for better English and applying consistent appearance of terms (upper/lower case, italics, etc) -CR1025: a bit rewording in the new §9.2.3.145. the allocation of the ProtocolIE-ID of the id-HashedUEIdentityIndexValue has to follow Rel-18 (::=372). Also the new chapter 9.2.3.145 should be re-numbered to 9.2.3.144a to align with Rel-18 (where it was renumbered as well). -CR1059: a closing “}” in ASN.1 in the definition of the AreaScopeOfMDT-NR was misplaced.
38423-h50 | -CR1017: see CR1016 -CR1035: see CR1034 -CR1026: see CR1025 -CR1059: a closing “}” in ASN.1 in the definition of the AreaScopeOfMDT-NR was misplaced. -CR1060: see CR1059
38413-gd0 | CR0939r3:
| 8.7.2.2: “includes NG-RAN TNL Association to Remove List IE” => “includes the NG-RAN TNL Association to Remove List IE” | corrected
| 8.7.3.2: remove empty row above the new paragraph. | corrected
| 8.7.3.2: “includes NG-RAN TNL Association to Remove List IE” => “includes the NG-RAN TNL Association to Remove List IE” | need to check or confirm
| 8.7.3.2: In first sub-bullet, italicize Port Number IE | need to check or confirm
| 8.7.3.2: B1 bullet type should not have automatic bulleting | corrected
CR0977r3:
| 9.4.5: missing carriage return before id-HashedUEIdentityIndexValue | need to check
38413-h50 | CR0976r3:
| 9.3.3.62: section heading should be black (not red) text | corrected
| CR0940r3: (same issues as R16 CR 0939r3) | need to check or confirm
| 8.7.2.2: “includes NG-RAN TNL Association to Remove List IE” => “includes the NG-RAN TNL Association to Remove List IE” | corrected
| 8.7.3.2: remove empty row above the new paragraph. | corrected
| 8.7.3.2: “includes NG-RAN TNL Association to Remove List IE” => “includes the NG-RAN TNL Association to Remove List IE” | need to check or confirm
| 8.7.3.2: In first sub-bullet, italicize Port Number IE | need to check or confirm
| 8.7.3.2: B1 bullet type should not have automatic bulleting | corrected
CR0946r2
| ASN.1: The OldAMF is added to the wrong message. It should be added to ConnectionEstablishmentIndicationIEs rather than DownlinkNASTransport-IEs | corrected
36423-h50 | updating the RP tdoc number including CR 1741 to RP-231084 in the Change History, also changing font of the new note to Arial
37482-h30 | (not yet)
38462-g20 | (not yet)
38472-g20 | (not yet)
38472-h20 | (not yet)