## Sheet1
CB No. | Can be closed? | Flag with company name | Comments
XX | Null | Compnay name1, Company name2,... | Company name1: It is not acceptable due to... Company name2: The flag reason is ...
CB: # 1_PTW_Length | Yes
CB: # 2_RVQoE | Null
CB: # 3_R18Redcap | Yes
CB: # 4_UserConsent | Null
CB: # 5_Flexible_gNBID | Yes
CB: # 6_Resource_Coordination | Yes
CB: # 7_UHI | Yes
CB: # 8_R17SONMDT_Others | Yes
CB: # 9_R17IAB | Null
CB: # 18_R17Positioning_Corr | Still open | CATT, | Online discussion is needed, on the timing error margin for TRP Tx TEG ,
CB: # 19_R17Positioning_Inactive_PPW | Null
CB: # 20_R17MBS_GeneralandNG | Yes
CB: # 21_R17MBS_XnF1E1 | Yes
CB: # 10_CPAC | Null
CB: # 11_R17SDT | Null
CB: # 12_CAG | Yes
CB: # 13_PDCPCount_Reset | Null
CB: # 14_SliceGroup | Still open | Ericsson, | The CR in R3-225192 needs to be revised. The justification mentions that "Then in order for the NG-RAN node to be aware of the NSAG IDs of its neighbor NG-RAN nodes, the OAM solution is not flexible, and can not allow self-configuration/self-optimization. It is necessary to introduce Slice group configuration over Xn interface. " However, this is not correct because OAM can also configure neighbour NSAGs. The sentence mentioned shall be replaced with "To enable direct inter neighbour communicationof NSAG information, is necessary to introduce Slice group configuration over Xn interface." Also, the description of the TAI NSAG Support List IE should be modified as follows: "This IE indicates the slice group mapping for all groups supported at the NG-RAN node per TAI.",
CB: # 15_GapRelated | Still open | Ericsson, | R3-224729 and R3-224730 only address part of the problem on inter frequency no-gap measurements, namely the single connectivity problem. The issue concerning DC is still open and not addressed. Hence it is not acceptable that an LS to RAN2 to progress this topic concerning DC is blocked, while the CRs to fix the probvlem in SA are put up for agreement.,
CB: # 16_R17SLRelay | Null
CB: # 17_R17Redcap | Null
CB: # SONMDT1_SONMDT | Yes
CB: # SONMDT2_NRU | Null
CB: # SONMDT3_MRO | Yes
CB: # SONMDT4_Others | Yes
CB: # QoE1_Inactive_Idle | Null
CB: # QoE2_NRDC | Null
CB: # QoE3_Others | Null
CB: # AIRAN1_General_Stage2 | Null
CB: # AIRAN2_Stage3 | Still open | Ericsson, | Proposal 1 and proposal 2 shall be reworded as follows: Current Energy Efficiency is agreed to be exchanged between RAN nodes for the energy Saving use case This is because all companies seem to agree to the usefulness of this info. As described in TR37.817, which is taken as baseline for normative work, energy efficiency prediction is assumed to be exchanged between RAN nodes for the energy Saving use case The above sentence is because the WID states that the use case description is considered as baseline for normative work. It is FFS what the exact node behaviour at reception of the predicted Energy Efficiency metric will be This sentence is to take into account the concerns from CATT. It is FFS what the encoding of the Energy Efficiency information will be The above sentence is because there is no consensus on the encoding of the Energy Efficiency metric. We need more discussions to understand whether any of the proposed EE encoding can be achieved.,
CB: # IAB1_General | Yes
CB: # IAB2_Mobility | Yes
CB: # IAB3_MobEnh | Null
CB: # IAB4_IntMit | Yes
CB: # MobilityEnh1_L1L2Mo | Yes
CB: # MobilityEnh2_CHO | Yes
CB: # MobilityEnh3_Others | Null
CB: # MBS1_NetworkSharing | Null
CB: # MBS2_Inactive | Yes
CB: # SLRelay1_Authorization | Yes
CB: # SLRelay2_ServiceContinuity | Yes
CB: # SLRelay3_Others | Yes
CB: # NTN1_Mobility | Null
CB: # NTN2_UELocation | Yes
CB: # IoTNTN_Coverage | Yes
CB: # CPResiliency_FailureCase | Null
CB: # NCR_Solutions | Null
CB: # Positioing_PosEnh | Yes
CB: # NetworkES_Scenarios | Yes
CB: # 50_QoESA5LS | Yes
CB: # 51_F1TNLAddress | Yes
CB: # 52_XnDataForwarding | Yes
CB: # 53_PagingIssues | Yes
CB: # 54_LRC | Null
CB: # 55_SIB1819 | Yes
CB: # 56_DAPSoverF1 | Still open | Qualcomm, | Online discussion on which node (either source CU or source DU) to generate the powercoordination.,